## Technology Data
data base from Victoria, M., Zhu, K., Zeyen, E., and Brown, T. (2024):Pypsa - technology data, github.com/PyPSA/technology-data/tree/master/outputs then supplemented and updated
| technology | parameter | value_2020 | unit | source | comment | value_2050 | unit | source | comment
| electrolysis | FOM | 7 | %/year | Danish Energy Agency, data_sheets_for_renewable_fuels.xlsx | 86 AEC 100MW: Fixed O&M | 7 | %/year | Danish Energy Agency, data_sheets_for_renewable_fuels.xlsx | 86 PEMEC 1MW
| electrolysis | efficiency | 0.665 | MW_H2/MW_el | NZAAW |  | 0.705 | MW_H2/MW_el | Danish Energy Agency, data_sheets_for_renewable_fuels.xlsx | 86 PEMEC 1MW
| electrolysis | efficiency-heat @60 | 0.264 | MW_th/MW_el | Danish Energy Agency, data_sheets_for_renewable_fuels.xlsx | 86 PEMEC 1MW | 0.117 | MW_th/MW_el | Danish Energy Agency, data_sheets_for_renewable_fuels.xlsx | 86 PEMEC 1MW
| electrolysis | O2_out [t/h/MW] | 0.15461 | t_O2/MWh_el | own calculation |  | 0.15461 | t_O2/MWh_el | own calculation
| electrolysis | investment | 925000 | EUR/MW_e | Danish Energy Agency, data_sheets_for_renewable_fuels.xlsx | 86 PEMEC 1MW | 400000 | EUR/MW_e | Danish Energy Agency, data_sheets_for_renewable_fuels.xlsx | 86 PEMEC 1MW
| electrolysis | lifetime | 20 | years | Danish Energy Agency, data_sheets_for_renewable_fuels.xlsx | 86 PEMEC 1MW | 30 | years | Danish Energy Agency, data_sheets_for_renewable_fuels.xlsx | 86 PEMEC 1MW
| Lithium-Ion-LFP-store | FOM | 0.051441 | %/year | Danish Energy Agency, technology_data_catalogue_for_energy_storage.xlsx | 180 Lithium Ion Battery | 0.2102 | %/year | Danish Energy Agency, technology_data_catalogue_for_energy_storage.xlsx | 180 Lithium Ion Battery
| Lithium-Ion-LFP-store | VOM | 2.13 | €/MWh | Danish Energy Agency, technology_data_catalogue_for_energy_storage.xlsx | 180 Lithium Ion Battery | 1.7014 | €/MWh | Danish Energy Agency, technology_data_catalogue_for_energy_storage.xlsx | 180 Lithium Ion Battery
| Lithium-Ion-LFP-store | investment | 1108062.8 | EUR/MWh | Danish Energy Agency, technology_data_catalogue_for_energy_storage.xlsx | 180 Lithium Ion Battery | 271167 | EUR/MWh | Danish Energy Agency, technology_data_catalogue_for_energy_storage.xlsx | 180 Lithium Ion Battery
| Lithium-Ion-LFP-store | lifetime | 20 | years | Danish Energy Agency, technology_data_catalogue_for_energy_storage.xlsx | 180 Lithium Ion Battery | 30 | years | Danish Energy Agency, technology_data_catalogue_for_energy_storage.xlsx | 180 Lithium Ion Battery
| central water tank storage | FOM | 0.29007 | %/year | Danish Energy Agency, technology_data_catalogue_for_energy_storage.xlsx | Large-Scale Hot Water Tanks (steel) | 0.29007 | %/year | Danish Energy Agency, technology_data_catalogue_for_energy_storage.xlsx | Large-Scale Hot Water Tanks (steel)
| central water tank storage | investment | 3036.0955 | EUR/MWhCapacity | Danish Energy Agency, technology_data_catalogue_for_energy_storage.xlsx | Large-Scale Hot Water Tanks (steel) | 3036.0955 | EUR/MWhCapacity | Danish Energy Agency, technology_data_catalogue_for_energy_storage.xlsx | Large-Scale Hot Water Tanks (steel)
| central water tank storage | lifetime | 40.0 | years | Danish Energy Agency, technology_data_catalogue_for_energy_storage.xlsx | Large-Scale Hot Water Tanks (steel) | 40.0 | years | Danish Energy Agency, technology_data_catalogue_for_energy_storage.xlsx | Large-Scale Hot Water Tanks (steel)
| hydrogen storage tank | FOM | 1.0526 | %/year | Danish Energy Agency, technology_data_catalogue_for_energy_storage.xlsx | 151a Hydrogen Storage - Tanks | 1.9048 | %/year | Danish Energy Agency, technology_data_catalogue_for_energy_storage.xlsx | 151a Hydrogen Storage - Tanks
| hydrogen storage tank | investment | 60613.8 | EUR/kWh_H2 | Danish Energy Agency, technology_data_catalogue_for_energy_storage.xlsx | 151a Hydrogen Storage - Tanks | 22331.4 | EUR/kWh_H2 | Danish Energy Agency, technology_data_catalogue_for_energy_storage.xlsx | 151a Hydrogen Storage - Tanks
| hydrogen storage tank | lifetime | 25 | years | Danish Energy Agency, technology_data_catalogue_for_energy_storage.xlsx | 151a Hydrogen Storage - Tanks | 30 | years | Danish Energy Agency, technology_data_catalogue_for_energy_storage.xlsx | 151a Hydrogen Storage - Tanks
| hydrogen storage compressor | FOM | 4 | %/year | Based on Stöckl et al (2021): https://doi.org/10.48550/arXiv.2005.03464, table SI.4. | - | 4 | %/year | Based on Stöckl et al (2021): https://doi.org/10.48550/arXiv.2005.03464, table SI.4. | -
| hydrogen storage compressor | compression-electricity-input | 0.05 | MWh_el/MWh_H2 | Based on Stöckl et al (2021): https://doi.org/10.48550/arXiv.2005.03464, table SI.4. | 1.707 kWh/kg. | 0.05 | MWh_el/MWh_H2 | Based on Stöckl et al (2021): https://doi.org/10.48550/arXiv.2005.03464, table SI.4. | 1.707 kWh/kg.
| hydrogen storage compressor | investment | 79423.5 | EUR/MW_H2 | Based on Stöckl et al (2021): https://doi.org/10.48550/arXiv.2005.03464, table SI.4. | 2923 EUR/kg_H2. For a 206 kg/h compressor. Base CAPEX 40 528 EUR/kW_el with scale factor 0.4603. kg_H2 converted to MWh using LHV. Pressure range: 30 bar in, 250 bar out. | 79423.5 | EUR/MW_H2 | Based on Stöckl et al (2021): https://doi.org/10.48550/arXiv.2005.03464, table SI.4. | 2923 EUR/kg_H2. For a 206 kg/h compressor. Base CAPEX 40 528 EUR/kW_el with scale factor 0.4603. kg_H2 converted to MWh using LHV. Pressure range: 30 bar in, 250 bar out.
| hydrogen storage compressor | lifetime | 15 | years | Based on Stöckl et al (2021): https://doi.org/10.48550/arXiv.2005.03464, table SI.4. | - | 15 | years | Based on Stöckl et al (2021): https://doi.org/10.48550/arXiv.2005.03464, table SI.4. | -
| oxygen compression | investment | 10083.9173 | EUR/t_O2/h | assumption accordind to H2 compressor (Volume flow) |  | 10083.9173 | EUR/t_O2/h | assumption accordind to H2 compressor (Volume flow)
| oxygen compression | efficiency | 0.082698 | MWh/t_O2 | Calculation isentropic compression |  | 0.082698 | MWh/t_O2 | berechnung isentrope Verdichtung
| oxygen compression | lifetime | 15 | years | assumption accordind to H2 compressor (Volume flow) | - | 15 | years | assumption accordind to H2 compressor (Volume flow) | -
| central resistive heater | FOM | 1.5286 | %/year | Danish Energy Agency, technology_data_for_el_and_dh.xlsx | 41 Electric Boilers: Fixed O&M | 1.5333 | %/year | Danish Energy Agency, technology_data_for_el_and_dh.xlsx | 41 Electric Boilers: Fixed O&M
| central resistive heater | VOM | 0.9 | EUR/MWh_th | Danish Energy Agency, technology_data_for_el_and_dh.xlsx | 41 Electric Boilers: Variable O&M | 1 | EUR/MWh_th | Danish Energy Agency, technology_data_for_el_and_dh.xlsx | 41 Electric Boilers: Variable O&M
| central resistive heater | efficiency | 0.99 | per unit | Danish Energy Agency, technology_data_for_el_and_dh.xlsx | 41 Electric Boilers: Total efficiency , net, annual average | 0.99 | per unit | Danish Energy Agency, technology_data_for_el_and_dh.xlsx | 41 Electric Boilers: Total efficiency , net, annual average
| central resistive heater | investment | 70000 | EUR/MW_th | Danish Energy Agency, technology_data_for_el_and_dh.xlsx | 41 Electric Boilers: Nominal investment; 10/15 kV; >10 MW | 60000 | EUR/MW_th | Danish Energy Agency, technology_data_for_el_and_dh.xlsx | 41 Electric Boilers: Nominal investment; 10/15 kV; >10 MW
| central resistive heater | lifetime | 20 | years | Danish Energy Agency, technology_data_for_el_and_dh.xlsx | 41 Electric Boilers: Technical lifetime | 20 | years | Danish Energy Agency, technology_data_for_el_and_dh.xlsx | 41 Electric Boilers: Technical lifetime
| methanation | FOM | 3 | %/year | Agora Energiewende (2018): The Future Cost of Electricity-Based Synthetic Fuels (https://www.agora-energiewende.de/en/publications/the-future-cost-of-electricity-based-synthetic-fuels-1/), section 6.2.3.1 |  | 3 | %/year | Agora Energiewende (2018): The Future Cost of Electricity-Based Synthetic Fuels (https://www.agora-energiewende.de/en/publications/the-future-cost-of-electricity-based-synthetic-fuels-1/), section 6.2.3.1
| methanation | carbondioxide-input | 0.198 | t_CO2/MWh_CH4 | Götz et al. (2016): Renewable Power-to-Gas: A technological and economic review (https://doi.org/10.1016/j.renene.2015.07.066), Fig. 11 . | Additional H2 required for methanation process (2x H2 amount compared to stochiometric conversion). | 0.198 | t_CO2/MWh_CH4 | Götz et al. (2016): Renewable Power-to-Gas: A technological and economic review (https://doi.org/10.1016/j.renene.2015.07.066), Fig. 11 . | Additional H2 required for methanation process (2x H2 amount compared to stochiometric conversion).
| methanation | hydrogen-input | 1.282 | MWh_H2/MWh_CH4 | Victoria, M., Zhu, K., Zeyen, E., and Brown, T. (2024):Pypsa - technology data, github.com/PyPSA/technology-data/tree/master/outputs | Based on ideal conversion process of stochiometric composition (1 t CH4 contains 750 kg of carbon). | 1.282 | MWh_H2/MWh_CH4 | Victoria, M., Zhu, K., Zeyen, E., and Brown, T. (2024):Pypsa - technology data, github.com/PyPSA/technology-data/tree/master/outputs | Based on ideal conversion process of stochiometric composition (1 t CH4 contains 750 kg of carbon).
| methanation | investment | 718954.2 | EUR/MW_CH4 | Agora Energiewende (2018): The Future Cost of Electricity-Based Synthetic Fuels (https://www.agora-energiewende.de/en/publications/the-future-cost-of-electricity-based-synthetic-fuels-1/), table 6: “Reference scenario”. |  | 480584.4 | EUR/MW_CH4 | Agora Energiewende (2018): The Future Cost of Electricity-Based Synthetic Fuels (https://www.agora-energiewende.de/en/publications/the-future-cost-of-electricity-based-synthetic-fuels-1/), table 6: “Reference scenario”.
| methanation | lifetime | 20 | years | Guesstimate. | Based on lifetime for methanolisation, Fischer-Tropsch plants. | 20 | years | Guesstimate. | Based on lifetime for methanolisation, Fischer-Tropsch plants.
| methanation | heat_out | 0.22368 | MW_th/MW_CH4 | eigene Recherche: VanBasshuysen? |  | 0.22368 | MW_th/MW_CH4 | eigene Recherche: VanBasshuysen?
| CO2 liquefaction | FOM | 5 | %/year | Mitsubish Heavy Industries Ltd. and IEA (2004): https://ieaghg.org/docs/General_Docs/Reports/PH4-30%20Ship%20Transport.pdf . |  | 5 | %/year | Mitsubish Heavy Industries Ltd. and IEA (2004): https://ieaghg.org/docs/General_Docs/Reports/PH4-30%20Ship%20Transport.pdf .
| CO2 liquefaction | carbondioxide-input | 1 | t_CO2/t_CO2 | Mitsubish Heavy Industries Ltd. and IEA (2004): https://ieaghg.org/docs/General_Docs/Reports/PH4-30%20Ship%20Transport.pdf . | Assuming a pure, humid, low-pressure input stream. Neglecting possible gross-effects of CO2 which might be cycled for the cooling process. | 1 | t_CO2/t_CO2 | Mitsubish Heavy Industries Ltd. and IEA (2004): https://ieaghg.org/docs/General_Docs/Reports/PH4-30%20Ship%20Transport.pdf . | Assuming a pure, humid, low-pressure input stream. Neglecting possible gross-effects of CO2 which might be cycled for the cooling process.
| CO2 liquefaction | electricity-input | 0.123 | MWh_el/t_CO2 | Mitsubish Heavy Industries Ltd. and IEA (2004): https://ieaghg.org/docs/General_Docs/Reports/PH4-30%20Ship%20Transport.pdf . |  | 0.123 | MWh_el/t_CO2 | Mitsubish Heavy Industries Ltd. and IEA (2004): https://ieaghg.org/docs/General_Docs/Reports/PH4-30%20Ship%20Transport.pdf .
| CO2 liquefaction | heat-input | 0.0067 | MWh_th/t_CO2 | Mitsubish Heavy Industries Ltd. and IEA (2004): https://ieaghg.org/docs/General_Docs/Reports/PH4-30%20Ship%20Transport.pdf . | For drying purposes. | 0.0067 | MWh_th/t_CO2 | Mitsubish Heavy Industries Ltd. and IEA (2004): https://ieaghg.org/docs/General_Docs/Reports/PH4-30%20Ship%20Transport.pdf . | For drying purposes.
| CO2 liquefaction | investment | 16.0306 | EUR/t_CO2/h | Mitsubish Heavy Industries Ltd. and IEA (2004): https://ieaghg.org/docs/General_Docs/Reports/PH4-30%20Ship%20Transport.pdf . | Plant capacity of 20 kt CO2 / d and an uptime of 85%. For a high purity, humid, low pressure input stream, includes drying and compression necessary for liquefaction. | 16.0306 | EUR/t_CO2/h | Mitsubish Heavy Industries Ltd. and IEA (2004): https://ieaghg.org/docs/General_Docs/Reports/PH4-30%20Ship%20Transport.pdf . | Plant capacity of 20 kt CO2 / d and an uptime of 85%. For a high purity, humid, low pressure input stream, includes drying and compression necessary for liquefaction.
| CO2 liquefaction | lifetime | 25 | years | Guesstimate, based on CH4 liquefaction. |  | 25 | years | Guesstimate, based on CH4 liquefaction.
| CO2 storage tank | FOM | 1 | %/year | Lauri et al. 2014: doi: 10.1016/j.egypro.2014.11.297, pg. 2746 . | Assuming a 3000m^3 pressurised steel cylinder tanks and a CO2 density of 1100 kg/m^3 (close to triple point at -56.6°C and 5.2 bar with max density of 1200kg/m^3 ). Lauri et al. report costs 3x higher per m^3 for steel tanks, which are consistent with other sources. The numbers reported are in rather difficult to pinpoint as systems can greatly vary. | 1 | %/year | Lauri et al. 2014: doi: 10.1016/j.egypro.2014.11.297, pg. 2746 . | Assuming a 3000m^3 pressurised steel cylinder tanks and a CO2 density of 1100 kg/m^3 (close to triple point at -56.6°C and 5.2 bar with max density of 1200kg/m^3 ). Lauri et al. report costs 3x higher per m^3 for steel tanks, which are consistent with other sources. The numbers reported are in rather difficult to pinpoint as systems can greatly vary.
| CO2 storage tank | investment | 2528.172 | EUR/t_CO2 | Lauri et al. 2014: doi: 10.1016/j.egypro.2014.11.297, Table 3. | Assuming a 3000m^3 pressurised steel cylinder tanks and a CO2 density of 1100 kg/m^3 (close to triple point at -56.6°C and 5.2 bar with max density of 1200kg/m^3 ). Lauri et al. report costs 3x higher per m^3 for steel tanks, which are consistent with other sources. The numbers reported are in rather difficult to pinpoint as systems can greatly vary. | 2528.172 | EUR/t_CO2 | Lauri et al. 2014: doi: 10.1016/j.egypro.2014.11.297, Table 3. | Assuming a 3000m^3 pressurised steel cylinder tanks and a CO2 density of 1100 kg/m^3 (close to triple point at -56.6°C and 5.2 bar with max density of 1200kg/m^3 ). Lauri et al. report costs 3x higher per m^3 for steel tanks, which are consistent with other sources. The numbers reported are in rather difficult to pinpoint as systems can greatly vary.
| CO2 storage tank | lifetime | 25 | years | Lauri et al. 2014: doi: 10.1016/j.egypro.2014.11.297, pg. 2746 . | Assuming a 3000m^3 pressurised steel cylinder tanks and a CO2 density of 1100 kg/m^3 (close to triple point at -56.6°C and 5.2 bar with max density of 1200kg/m^3 ). Lauri et al. report costs 3x higher per m^3 for steel tanks, which are consistent with other sources. The numbers reported are in rather difficult to pinpoint as systems can greatly vary. | 25 | years | Lauri et al. 2014: doi: 10.1016/j.egypro.2014.11.297, pg. 2746 . | Assuming a 3000m^3 pressurised steel cylinder tanks and a CO2 density of 1100 kg/m^3 (close to triple point at -56.6°C and 5.2 bar with max density of 1200kg/m^3 ). Lauri et al. report costs 3x higher per m^3 for steel tanks, which are consistent with other sources. The numbers reported are in rather difficult to pinpoint as systems can greatly vary.
| methanolisation | FOM | 3 | %/year | Agora Energiewende (2018): The Future Cost of Electricity-Based Synthetic Fuels (https://www.agora-energiewende.de/en/publications/the-future-cost-of-electricity-based-synthetic-fuels-1/), section 6.3.2.1. |  | 3 | %/year | Agora Energiewende (2018): The Future Cost of Electricity-Based Synthetic Fuels (https://www.agora-energiewende.de/en/publications/the-future-cost-of-electricity-based-synthetic-fuels-1/), section 6.3.2.1.
| methanolisation | VOM | 6.2687 | EUR/MWh_MeOH | Danish Energy Agency, data_sheets_for_renewable_fuels.xlsx | 98 Methanol from power: Variable O&M | 6.2687 | EUR/MWh_MeOH | Danish Energy Agency, data_sheets_for_renewable_fuels.xlsx
| methanolisation | carbondioxide-input | 0.248 | t_CO2/MWh_MeOH | DECHEMA 2017: DECHEMA: Low carbon energy and feedstock for the European chemical industry (https://dechema.de/dechema_media/Downloads/Positionspapiere/Technology_study_Low_carbon_energy_and_feedstock_for_the_European_chemical_industry.pdf) , pg. 66. |  | 0.248 | t_CO2/MWh_MeOH | DECHEMA 2017: DECHEMA: Low carbon energy and feedstock for the European chemical industry (https://dechema.de/dechema_media/Downloads/Positionspapiere/Technology_study_Low_carbon_energy_and_feedstock_for_the_European_chemical_industry.pdf) , pg. 66.
| methanolisation | electricity-input | 0.271 | MWh_e/MWh_MeOH | DECHEMA 2017: DECHEMA: Low carbon energy and feedstock for the European chemical industry (https://dechema.de/dechema_media/Downloads/Positionspapiere/Technology_study_Low_carbon_energy_and_feedstock_for_the_European_chemical_industry.pdf) , pg. 65. |  | 0.271 | MWh_e/MWh_MeOH | DECHEMA 2017: DECHEMA: Low carbon energy and feedstock for the European chemical industry (https://dechema.de/dechema_media/Downloads/Positionspapiere/Technology_study_Low_carbon_energy_and_feedstock_for_the_European_chemical_industry.pdf) , pg. 65.
check | methanolisation | heat-output | 0.1 | MWh_th/MWh_MeOH | DECHEMA 2017: DECHEMA: Low carbon energy and feedstock for the European chemical industry (https://dechema.de/dechema_media/Downloads/Positionspapiere/Technology_study_Low_carbon_energy_and_feedstock_for_the_European_chemical_industry.pdf) , pg. 65. | steam generation of 2 GJ/t_MeOH | 0.1 | MWh_th/MWh_MeOH | DECHEMA 2017: DECHEMA: Low carbon energy and feedstock for the European chemical industry (https://dechema.de/dechema_media/Downloads/Positionspapiere/Technology_study_Low_carbon_energy_and_feedstock_for_the_European_chemical_industry.pdf) , pg. 65.
| methanolisation | hydrogen-input | 1.138 | MWh_H2/MWh_MeOH | DECHEMA 2017: DECHEMA: Low carbon energy and feedstock for the European chemical industry (https://dechema.de/dechema_media/Downloads/Positionspapiere/Technology_study_Low_carbon_energy_and_feedstock_for_the_European_chemical_industry.pdf) , pg. 64. | 189 kg_H2 per t_MeOH | 1.138 | MWh_H2/MWh_MeOH | DECHEMA 2017: DECHEMA: Low carbon energy and feedstock for the European chemical industry (https://dechema.de/dechema_media/Downloads/Positionspapiere/Technology_study_Low_carbon_energy_and_feedstock_for_the_European_chemical_industry.pdf) , pg. 64.
| methanolisation | investment | 757400.9996 | EUR/MW_MeOH | Agora Energiewende (2018): The Future Cost of Electricity-Based Synthetic Fuels (https://www.agora-energiewende.de/en/publications/the-future-cost-of-electricity-based-synthetic-fuels-1/), table 8: “Reference scenario”. | Well developed technology, no significant learning expected. | 480584.3906 | EUR/MW_MeOH | Agora Energiewende (2018): The Future Cost of Electricity-Based Synthetic Fuels (https://www.agora-energiewende.de/en/publications/the-future-cost-of-electricity-based-synthetic-fuels-1/), table 8: “Reference scenario”.
| methanolisation | lifetime | 20 | years | Danish Energy Agency, Technology Data for Renewable Fuels (04/2022), Data sheet “Methanol to Power”. |  | 20 | years | Danish Energy Agency, Technology Data for Renewable Fuels (04/2022), Data sheet “Methanol to Power”.
| industrial heat pump high temperature | FOM | 0.0928 | %/year | Danish Energy Agency, technology_data_for_industrial_process_heat.xlsx | 302.b High temp. hp Up to 150: Fixed O&M | 0.0857 | %/year | Danish Energy Agency, technology_data_for_industrial_process_heat.xlsx | 302.b High temp. hp Up to 150: Fixed O&M
| industrial heat pump high temperature | VOM | 3.26 | EUR/MWh | Danish Energy Agency, technology_data_for_industrial_process_heat.xlsx | 302.b High temp. hp Up to 150: Variable O&M | 3.12 | EUR/MWh | Danish Energy Agency, technology_data_for_industrial_process_heat.xlsx | 302.b High temp. hp Up to 150: Variable O&M
check | industrial heat pump high temperature | efficiency | 2.95 | per unit | Danish Energy Agency, technology_data_for_industrial_process_heat.xlsx | 302.b High temp. hp Up to 150: Total efficiency, net, annual average | 2.95 | per unit | Danish Energy Agency, technology_data_for_industrial_process_heat.xlsx | 302.b High temp. hp Up to 150: Total efficiency, net, annual average
| industrial heat pump high temperature | investment | 1045440 | EUR/MW | Danish Energy Agency, technology_data_for_industrial_process_heat.xlsx | 302.b High temp. hp Up to 150: Nominal investment | 840000 | EUR/MW | Danish Energy Agency, technology_data_for_industrial_process_heat.xlsx | 302.b High temp. hp Up to 150: Nominal investment
| industrial heat pump high temperature | lifetime | 20 | years | Danish Energy Agency, technology_data_for_industrial_process_heat.xlsx | 302.b High temp. hp Up to 150: Technical lifetime | 20 | years | Danish Energy Agency, technology_data_for_industrial_process_heat.xlsx | 302.b High temp. hp Up to 150: Technical lifetime
| industrial heat pump medium temperature | FOM | 0.1113 | %/year | Danish Energy Agency, technology_data_for_industrial_process_heat.xlsx | 302.a High temp. hp Up to 125 C: Fixed O&M | 0.1029 | %/year | Danish Energy Agency, technology_data_for_industrial_process_heat.xlsx | 302.a High temp. hp Up to 125 C: Fixed O&M
| industrial heat pump medium temperature | VOM | 3.26 | EUR/MWh | Danish Energy Agency, technology_data_for_industrial_process_heat.xlsx | 302.a High temp. hp Up to 125 C: Variable O&M | 3.12 | EUR/MWh | Danish Energy Agency, technology_data_for_industrial_process_heat.xlsx | 302.a High temp. hp Up to 125 C: Variable O&M
chek | industrial heat pump medium temperature | efficiency | 2.55 | per unit | Danish Energy Agency, technology_data_for_industrial_process_heat.xlsx | 302.a High temp. hp Up to 125 C: Total efficiency, net, annual average | 2.55 | per unit | Danish Energy Agency, technology_data_for_industrial_process_heat.xlsx | 302.a High temp. hp Up to 125 C: Total efficiency, net, annual average
| industrial heat pump medium temperature | investment | 871200 | EUR/MW | Danish Energy Agency, technology_data_for_industrial_process_heat.xlsx | 302.a High temp. hp Up to 125 C: Nominal investment | 700000 | EUR/MW | Danish Energy Agency, technology_data_for_industrial_process_heat.xlsx | 302.a High temp. hp Up to 125 C: Nominal investment
| industrial heat pump medium temperature | lifetime | 20 | years | Danish Energy Agency, technology_data_for_industrial_process_heat.xlsx | 302.a High temp. hp Up to 125 C: Technical lifetime | 20 | years | Danish Energy Agency, technology_data_for_industrial_process_heat.xlsx | 302.a High temp. hp Up to 125 C: Technical lifetime
| biomass CHP capture | FOM | 3 | %/year | Danish Energy Agency, technology_data_for_carbon_capture_transport_storage.xlsx | 401.a Post comb - small CHP | 3 | %/year | Danish Energy Agency, technology_data_for_carbon_capture_transport_storage.xlsx | 401.a Post comb - small CHP
| biomass CHP capture | capture_rate | 0.9 | per unit | Danish Energy Agency, technology_data_for_carbon_capture_transport_storage.xlsx | 401.a Post comb - small CHP | 0.95 | per unit | Danish Energy Agency, technology_data_for_carbon_capture_transport_storage.xlsx | 401.a Post comb - small CHP
| biomass CHP capture | compression-electricity-input | 0.1 | MWh/tCO2 | Danish Energy Agency, technology_data_for_carbon_capture_transport_storage.xlsx | 401.a Post comb - small CHP | 0.075 | MWh/tCO2 | Danish Energy Agency, technology_data_for_carbon_capture_transport_storage.xlsx | 401.a Post comb - small CHP
| biomass CHP capture | compression-heat-output | 0.16 | MWh/tCO2 | Danish Energy Agency, technology_data_for_carbon_capture_transport_storage.xlsx | 401.a Post comb - small CHP | 0.13 | MWh/tCO2 | Danish Energy Agency, technology_data_for_carbon_capture_transport_storage.xlsx | 401.a Post comb - small CHP
| biomass CHP capture | electricity-input | 0.03 | MWh/tCO2 | Danish Energy Agency, technology_data_for_carbon_capture_transport_storage.xlsx | 401.a Post comb - small CHP | 0.02 | MWh/tCO2 | Danish Energy Agency, technology_data_for_carbon_capture_transport_storage.xlsx | 401.a Post comb - small CHP
| biomass CHP capture | heat-input | 0.833 | MWh/tCO2 | Danish Energy Agency, technology_data_for_carbon_capture_transport_storage.xlsx | 401.a Post comb - small CHP | 0.66 | MWh/tCO2 | Danish Energy Agency, technology_data_for_carbon_capture_transport_storage.xlsx | 401.a Post comb - small CHP
| biomass CHP capture | heat-output @60 | 0.833 | MWh/tCO2 | Danish Energy Agency, technology_data_for_carbon_capture_transport_storage.xlsx | 401.a Post comb - small CHP | 0.66 | MWh/tCO2 | Danish Energy Agency, technology_data_for_carbon_capture_transport_storage.xlsx | 401.a Post comb - small CHP
| biomass CHP capture | investment | 3300000 | EUR/(tCO2/h) | Danish Energy Agency, technology_data_for_carbon_capture_transport_storage.xlsx | 401.a Post comb - small CHP | 2000000 | EUR/(tCO2/h) | Danish Energy Agency, technology_data_for_carbon_capture_transport_storage.xlsx | 401.a Post comb - small CHP
| biomass CHP capture | lifetime | 25 | years | Danish Energy Agency, technology_data_for_carbon_capture_transport_storage.xlsx | 401.a Post comb - small CHP | 25 | years | Danish Energy Agency, technology_data_for_carbon_capture_transport_storage.xlsx | 401.a Post comb - small CHP

## Market data
2023 scenario
| H_i [kWh/kg] | Price [€/t] | Price [€/MWh] | Reference year | source
CH3OH | 6.49 | 434 | 66.8721 | 2023 | https://www.methanex.com/about-methanol/pricing/
H2 | 33.33 | 3180 | 95.4095 | 2023 | https://www.energate-messenger.de/news/239392/gruener-wasserstoff-deutlich-guenstiger-zum-jahreswechsel
CO2 emission (ETS) |  | 83.59 |  | 2023 | https://energy-charts.info/charts/price_average/chart.htm?l=de&c=DE&legendItems=000000000000000000000000010&interval=year&year=-1
CO2 (l) |  | 10 |  | Assumption | IEA: https://iea.blob.core.windows.net/assets/50652405-26db-4c41-82dc-c23657893059/Putting_CO2_to_Use.pdf | S.21
CH4 |  |  | 30.55 | 2023 | https://energy-charts.info/charts/price_average/chart.htm?l=de&c=DE&legendItems=00000000000000001&interval=year&year=-1
O2 (HP) |  | 80 |  | Assumption | Breyer, Christian; Tsupari, Eemeli; Tikka, Ville; Vainikka, Pasi (2015): Power-to-Gas as an Emerging Profitable Business Through Creating an Integrated Value Chain (10.1016/j.egypro.2015.07.668)
Electricity tax |  |  | 20.5 | 2023 | Zoll Deutschland(2024): https://www.zoll.de/DE/Fachthemen/Steuern/Verbrauchsteuern/Strom/strom_node.html
2050 scenario
CH3OH | 6.49 |  | 100 | 2050 | Agora Verkehrswende, Agora Energiewende and Frontier Economics(2018): The Future Cost of Electricity-Based Synthetic Fuels
H2 | 33.33 | 2500 | 75.0075 | 2045 | Bähr (2023):Die Zukunft energieintensiver Industrien in Deutschland
CO2 emission (ETS) |  | 83.59 |  | 2023 | Burger (2024):energy-charts.info, https://energy-charts.info/charts/price_average/chart.htm?l=de&c=DE&legendItems=000000000000000000000000010&interval=year&year=-1 | S.21
CO2 (l) |  | 10 |  | Assumption | IEA: https://iea.blob.core.windows.net/assets/50652405-26db-4c41-82dc-c23657893059/Putting_CO2_to_Use.pdf
CH4 |  |  | 100 | 2050 | Agora Verkehrswende, Agora Energiewende and Frontier Economics(2018): The Future Cost of Electricity-Based Synthetic Fuels
O2 (HP) |  | 80 |  | Assumption | Breyer, Christian; Tsupari, Eemeli; Tikka, Ville; Vainikka, Pasi (2015): Power-to-Gas as an Emerging Profitable Business Through Creating an Integrated Value Chain (10.1016/j.egypro.2015.07.668)
Electricity tax |  |  | 20.5 | Assumption | Zoll Deutschland(2024): https://www.zoll.de/DE/Fachthemen/Steuern/Verbrauchsteuern/Strom/strom_node.html

## day ahead price
Bruno Burger (2024): energy-charts.info https://energy-charts.info/charts/price_spot_market/chart.htm?l=de&c=DE&year=2023&legendItems=000000100000000&interval=year
date (CET) | Day Ahead auction
price (EUR/MWh)
2023-01-01 | -5.17
2023-01-01 01:00 | -1.07
2023-01-01 02:00 | -1.47
2023-01-01 03:00 | -5.08
2023-01-01 04:00 | -4.49
2023-01-01 05:00 | -5.4
2023-01-01 06:00 | -5.02
2023-01-01 07:00 | -1.3
2023-01-01 08:00 | -1.44
2023-01-01 09:00 | -1.09
2023-01-01 10:00 | -1.07
2023-01-01 11:00 | -1.07
2023-01-01 12:00 | -0.79
2023-01-01 13:00 | -0.27
2023-01-01 14:00 | 0.85
2023-01-01 15:00 | 23.53
2023-01-01 16:00 | 36.54
2023-01-01 17:00 | 46.03
2023-01-01 18:00 | 55.57
2023-01-01 19:00 | 54.95
2023-01-01 20:00 | 49.23
2023-01-01 21:00 | 44.99
2023-01-01 22:00 | 45.96
2023-01-01 23:00 | 35
2023-01-02 | 57.91
2023-01-02 01:00 | 51.67
2023-01-02 02:00 | 52.93
2023-01-02 03:00 | 44.09
2023-01-02 04:00 | 50.08
2023-01-02 05:00 | 69.72
2023-01-02 06:00 | 105.08
2023-01-02 07:00 | 140.64
2023-01-02 08:00 | 145.98
2023-01-02 09:00 | 147.05
2023-01-02 10:00 | 145.61
2023-01-02 11:00 | 143.35
2023-01-02 12:00 | 144.38
2023-01-02 13:00 | 143.76
2023-01-02 14:00 | 148.2
2023-01-02 15:00 | 155.34
2023-01-02 16:00 | 162.89
2023-01-02 17:00 | 170
2023-01-02 18:00 | 174.74
2023-01-02 19:00 | 164.46
2023-01-02 20:00 | 153
2023-01-02 21:00 | 141.67
2023-01-02 22:00 | 134.91
2023-01-02 23:00 | 124.22
2023-01-03 | 130.01
2023-01-03 01:00 | 120
2023-01-03 02:00 | 118.76
2023-01-03 03:00 | 115
2023-01-03 04:00 | 113.63
2023-01-03 05:00 | 116.27
2023-01-03 06:00 | 138.92
2023-01-03 07:00 | 159.92
2023-01-03 08:00 | 169.17
2023-01-03 09:00 | 171.18
2023-01-03 10:00 | 168.57
2023-01-03 11:00 | 169.49
2023-01-03 12:00 | 164.5
2023-01-03 13:00 | 160.91
2023-01-03 14:00 | 163.06
2023-01-03 15:00 | 167.73
2023-01-03 16:00 | 166.61
2023-01-03 17:00 | 170.72
2023-01-03 18:00 | 168.93
2023-01-03 19:00 | 160.99
2023-01-03 20:00 | 149.62
2023-01-03 21:00 | 130.99
2023-01-03 22:00 | 114.27
2023-01-03 23:00 | 93.66
2023-01-04 | 80.89
2023-01-04 01:00 | 70.67
2023-01-04 02:00 | 40
2023-01-04 03:00 | 8.68
2023-01-04 04:00 | 0.85
2023-01-04 05:00 | 11.02
2023-01-04 06:00 | 61.02
2023-01-04 07:00 | 79.2
2023-01-04 08:00 | 84.2
2023-01-04 09:00 | 83.32
2023-01-04 10:00 | 70.07
2023-01-04 11:00 | 79.74
2023-01-04 12:00 | 80.89
2023-01-04 13:00 | 79.72
2023-01-04 14:00 | 80.22
2023-01-04 15:00 | 79.74
2023-01-04 16:00 | 80.82
2023-01-04 17:00 | 86.16
2023-01-04 18:00 | 72.28
2023-01-04 19:00 | 66.61
2023-01-04 20:00 | 43.2
2023-01-04 21:00 | 31.25
2023-01-04 22:00 | 34.96
2023-01-04 23:00 | 9.09
2023-01-05 | 0.05
2023-01-05 01:00 | 0.07
2023-01-05 02:00 | 0.07
2023-01-05 03:00 | 0.12
2023-01-05 04:00 | 2.23
2023-01-05 05:00 | 10.07
2023-01-05 06:00 | 61.04
2023-01-05 07:00 | 87.19
2023-01-05 08:00 | 95.84
2023-01-05 09:00 | 125.55
2023-01-05 10:00 | 131.92
2023-01-05 11:00 | 143.07
2023-01-05 12:00 | 140.91
2023-01-05 13:00 | 142.58
2023-01-05 14:00 | 151.03
2023-01-05 15:00 | 159.48
2023-01-05 16:00 | 172.73
2023-01-05 17:00 | 194.7
2023-01-05 18:00 | 194.67
2023-01-05 19:00 | 177.98
2023-01-05 20:00 | 163.99
2023-01-05 21:00 | 152
2023-01-05 22:00 | 144.64
2023-01-05 23:00 | 127
2023-01-06 | 107.21
2023-01-06 01:00 | 101.1
2023-01-06 02:00 | 96.73
2023-01-06 03:00 | 82.34
2023-01-06 04:00 | 81.93
2023-01-06 05:00 | 84.03
2023-01-06 06:00 | 97.25
2023-01-06 07:00 | 106.51
2023-01-06 08:00 | 120.7
2023-01-06 09:00 | 116.86
2023-01-06 10:00 | 112.85
2023-01-06 11:00 | 113.37
2023-01-06 12:00 | 115
2023-01-06 13:00 | 109.78
2023-01-06 14:00 | 119.71
2023-01-06 15:00 | 125.83
2023-01-06 16:00 | 139.57
2023-01-06 17:00 | 155.93
2023-01-06 18:00 | 163.5
2023-01-06 19:00 | 146.74
2023-01-06 20:00 | 139.38
2023-01-06 21:00 | 131.8
2023-01-06 22:00 | 129.94
2023-01-06 23:00 | 121.3
2023-01-07 | 97.15
2023-01-07 01:00 | 98.43
2023-01-07 02:00 | 96.05
2023-01-07 03:00 | 87.97
2023-01-07 04:00 | 82.99
2023-01-07 05:00 | 83.59
2023-01-07 06:00 | 90.76
2023-01-07 07:00 | 103.21
2023-01-07 08:00 | 111.86
2023-01-07 09:00 | 112
2023-01-07 10:00 | 100
2023-01-07 11:00 | 88.32
2023-01-07 12:00 | 87.9
2023-01-07 13:00 | 94.05
2023-01-07 14:00 | 88.98
2023-01-07 15:00 | 85.56
2023-01-07 16:00 | 94.1
2023-01-07 17:00 | 96.81
2023-01-07 18:00 | 99.52
2023-01-07 19:00 | 94.58
2023-01-07 20:00 | 87.86
2023-01-07 21:00 | 61.47
2023-01-07 22:00 | 50
2023-01-07 23:00 | 38.25
2023-01-08 | 10.93
2023-01-08 01:00 | 9.07
2023-01-08 02:00 | 9.1
2023-01-08 03:00 | 4.16
2023-01-08 04:00 | 5.58
2023-01-08 05:00 | 9.92
2023-01-08 06:00 | 9.02
2023-01-08 07:00 | 16.47
2023-01-08 08:00 | 49.42
2023-01-08 09:00 | 82.8
2023-01-08 10:00 | 93.7
2023-01-08 11:00 | 103.87
2023-01-08 12:00 | 101.69
2023-01-08 13:00 | 99
2023-01-08 14:00 | 104.29
2023-01-08 15:00 | 103.64
2023-01-08 16:00 | 109.11
2023-01-08 17:00 | 118.04
2023-01-08 18:00 | 122.61
2023-01-08 19:00 | 109.11
2023-01-08 20:00 | 103.93
2023-01-08 21:00 | 98.43
2023-01-08 22:00 | 99.37
2023-01-08 23:00 | 81.34
2023-01-09 | 75.13
2023-01-09 01:00 | 64.38
2023-01-09 02:00 | 60.28
2023-01-09 03:00 | 39.41
2023-01-09 04:00 | 47.25
2023-01-09 05:00 | 69.07
2023-01-09 06:00 | 107.13
2023-01-09 07:00 | 160
2023-01-09 08:00 | 180
2023-01-09 09:00 | 177.14
2023-01-09 10:00 | 159.07
2023-01-09 11:00 | 160.57
2023-01-09 12:00 | 140.56
2023-01-09 13:00 | 137.67
2023-01-09 14:00 | 143.57
2023-01-09 15:00 | 151.02
2023-01-09 16:00 | 161.96
2023-01-09 17:00 | 176.07
2023-01-09 18:00 | 182.18
2023-01-09 19:00 | 170.79
2023-01-09 20:00 | 160.51
2023-01-09 21:00 | 138.93
2023-01-09 22:00 | 132
2023-01-09 23:00 | 108.31
2023-01-10 | 106.02
2023-01-10 01:00 | 96.71
2023-01-10 02:00 | 95.14
2023-01-10 03:00 | 90.36
2023-01-10 04:00 | 95.61
2023-01-10 05:00 | 108.6
2023-01-10 06:00 | 138.13
2023-01-10 07:00 | 154.73
2023-01-10 08:00 | 165.33
2023-01-10 09:00 | 160.42
2023-01-10 10:00 | 154.73
2023-01-10 11:00 | 146.45
2023-01-10 12:00 | 141.22
2023-01-10 13:00 | 141.68
2023-01-10 14:00 | 145.41
2023-01-10 15:00 | 145.92
2023-01-10 16:00 | 140.5
2023-01-10 17:00 | 146.34
2023-01-10 18:00 | 140.45
2023-01-10 19:00 | 124.44
2023-01-10 20:00 | 106.15
2023-01-10 21:00 | 86.53
2023-01-10 22:00 | 81.3
2023-01-10 23:00 | 42.96
2023-01-11 | 5
2023-01-11 01:00 | 0.16
2023-01-11 02:00 | 0.08
2023-01-11 03:00 | 0.01
2023-01-11 04:00 | 0.04
2023-01-11 05:00 | 2.75
2023-01-11 06:00 | 57.88
2023-01-11 07:00 | 91.11
2023-01-11 08:00 | 127.44
2023-01-11 09:00 | 129.74
2023-01-11 10:00 | 131.71
2023-01-11 11:00 | 130.02
2023-01-11 12:00 | 117.47
2023-01-11 13:00 | 110.54
2023-01-11 14:00 | 115.74
2023-01-11 15:00 | 117.7
2023-01-11 16:00 | 119.2
2023-01-11 17:00 | 132.39
2023-01-11 18:00 | 132.88
2023-01-11 19:00 | 127.8
2023-01-11 20:00 | 114.56
2023-01-11 21:00 | 93.47
2023-01-11 22:00 | 91.71
2023-01-11 23:00 | 68.54
2023-01-12 | 19.88
2023-01-12 01:00 | 5.55
2023-01-12 02:00 | 4.69
2023-01-12 03:00 | 0.1
2023-01-12 04:00 | 2.03
2023-01-12 05:00 | 24.94
2023-01-12 06:00 | 85.72
2023-01-12 07:00 | 111.55
2023-01-12 08:00 | 106.83
2023-01-12 09:00 | 97.83
2023-01-12 10:00 | 84.74
2023-01-12 11:00 | 87.38
2023-01-12 12:00 | 75.88
2023-01-12 13:00 | 81.84
2023-01-12 14:00 | 88.2
2023-01-12 15:00 | 95.18
2023-01-12 16:00 | 99.08
2023-01-12 17:00 | 112.01
2023-01-12 18:00 | 119.49
2023-01-12 19:00 | 100.79
2023-01-12 20:00 | 99.35
2023-01-12 21:00 | 84.77
2023-01-12 22:00 | 70.43
2023-01-12 23:00 | 39.57
2023-01-13 | 32.64
2023-01-13 01:00 | 16.99
2023-01-13 02:00 | 9
2023-01-13 03:00 | 2.02
2023-01-13 04:00 | 2.61
2023-01-13 05:00 | 25.26
2023-01-13 06:00 | 54.74
2023-01-13 07:00 | 87.88
2023-01-13 08:00 | 105.95
2023-01-13 09:00 | 100.64
2023-01-13 10:00 | 94.85
2023-01-13 11:00 | 84.93
2023-01-13 12:00 | 76.53
2023-01-13 13:00 | 70.24
2023-01-13 14:00 | 73.55
2023-01-13 15:00 | 79.85
2023-01-13 16:00 | 85.31
2023-01-13 17:00 | 96.9
2023-01-13 18:00 | 96.97
2023-01-13 19:00 | 95.91
2023-01-13 20:00 | 84.94
2023-01-13 21:00 | 76.89
2023-01-13 22:00 | 76.51
2023-01-13 23:00 | 68.3
2023-01-14 | 25.68
2023-01-14 01:00 | 34.62
2023-01-14 02:00 | 44.7
2023-01-14 03:00 | 41.23
2023-01-14 04:00 | 40.7
2023-01-14 05:00 | 40.68
2023-01-14 06:00 | 45.1
2023-01-14 07:00 | 53.14
2023-01-14 08:00 | 52.34
2023-01-14 09:00 | 54.16
2023-01-14 10:00 | 50.47
2023-01-14 11:00 | 55.01
2023-01-14 12:00 | 48.91
2023-01-14 13:00 | 25.25
2023-01-14 14:00 | 13.42
2023-01-14 15:00 | 9.05
2023-01-14 16:00 | 9.04
2023-01-14 17:00 | 11.04
2023-01-14 18:00 | 13.69
2023-01-14 19:00 | 6.84
2023-01-14 20:00 | 9.03
2023-01-14 21:00 | 9.07
2023-01-14 22:00 | 5.9
2023-01-14 23:00 | 5.19
2023-01-15 | 3.94
2023-01-15 01:00 | 1.71
2023-01-15 02:00 | 4.1
2023-01-15 03:00 | 2.65
2023-01-15 04:00 | 2.87
2023-01-15 05:00 | 4.01
2023-01-15 06:00 | 1.58
2023-01-15 07:00 | 1.74
2023-01-15 08:00 | 9.08
2023-01-15 09:00 | 10.31
2023-01-15 10:00 | 9.01
2023-01-15 11:00 | 8.03
2023-01-15 12:00 | 6.76
2023-01-15 13:00 | 0.42
2023-01-15 14:00 | 0.29
2023-01-15 15:00 | 0.32
2023-01-15 16:00 | 0.46
2023-01-15 17:00 | 1.25
2023-01-15 18:00 | 26.95
2023-01-15 19:00 | 25.27
2023-01-15 20:00 | 12.17
2023-01-15 21:00 | 19.69
2023-01-15 22:00 | 32.14
2023-01-15 23:00 | 37.47
2023-01-16 | 60.01
2023-01-16 01:00 | 60.01
2023-01-16 02:00 | 62.72
2023-01-16 03:00 | 56.1
2023-01-16 04:00 | 63.3
2023-01-16 05:00 | 87
2023-01-16 06:00 | 154.63
2023-01-16 07:00 | 175.11
2023-01-16 08:00 | 185.99
2023-01-16 09:00 | 170
2023-01-16 10:00 | 150.2
2023-01-16 11:00 | 150.89
2023-01-16 12:00 | 147.04
2023-01-16 13:00 | 140.87
2023-01-16 14:00 | 141.24
2023-01-16 15:00 | 145.69
2023-01-16 16:00 | 150.81
2023-01-16 17:00 | 166.79
2023-01-16 18:00 | 173.72
2023-01-16 19:00 | 150.5
2023-01-16 20:00 | 136.97
2023-01-16 21:00 | 127.74
2023-01-16 22:00 | 123.24
2023-01-16 23:00 | 109.4
2023-01-17 | 98.24
2023-01-17 01:00 | 94.61
2023-01-17 02:00 | 91.91
2023-01-17 03:00 | 89.51
2023-01-17 04:00 | 91.77
2023-01-17 05:00 | 100
2023-01-17 06:00 | 116.96
2023-01-17 07:00 | 140.8
2023-01-17 08:00 | 151.96
2023-01-17 09:00 | 136.1
2023-01-17 10:00 | 126.17
2023-01-17 11:00 | 122.75
2023-01-17 12:00 | 116.07
2023-01-17 13:00 | 129.56
2023-01-17 14:00 | 146.05
2023-01-17 15:00 | 163.85
2023-01-17 16:00 | 180.05
2023-01-17 17:00 | 188.83
2023-01-17 18:00 | 176.9
2023-01-17 19:00 | 175.56
2023-01-17 20:00 | 154.02
2023-01-17 21:00 | 146.26
2023-01-17 22:00 | 139.94
2023-01-17 23:00 | 127.73
2023-01-18 | 122.85
2023-01-18 01:00 | 124.68
2023-01-18 02:00 | 124.64
2023-01-18 03:00 | 122.87
2023-01-18 04:00 | 119.91
2023-01-18 05:00 | 126.6
2023-01-18 06:00 | 152.72
2023-01-18 07:00 | 171.69
2023-01-18 08:00 | 188.67
2023-01-18 09:00 | 183.11
2023-01-18 10:00 | 161.25
2023-01-18 11:00 | 152.45
2023-01-18 12:00 | 140.87
2023-01-18 13:00 | 141.24
2023-01-18 14:00 | 142.33
2023-01-18 15:00 | 152.69
2023-01-18 16:00 | 153.81
2023-01-18 17:00 | 164.64
2023-01-18 18:00 | 158.96
2023-01-18 19:00 | 133.55
2023-01-18 20:00 | 137.48
2023-01-18 21:00 | 131.47
2023-01-18 22:00 | 128.99
2023-01-18 23:00 | 112.68
2023-01-19 | 111.53
2023-01-19 01:00 | 106.98
2023-01-19 02:00 | 104.97
2023-01-19 03:00 | 101.72
2023-01-19 04:00 | 99.14
2023-01-19 05:00 | 110.95
2023-01-19 06:00 | 118.22
2023-01-19 07:00 | 149.62
2023-01-19 08:00 | 159.93
2023-01-19 09:00 | 155.88
2023-01-19 10:00 | 154.81
2023-01-19 11:00 | 138.63
2023-01-19 12:00 | 150.07
2023-01-19 13:00 | 154.87
2023-01-19 14:00 | 160.49
2023-01-19 15:00 | 179.1
2023-01-19 16:00 | 186.29
2023-01-19 17:00 | 198.73
2023-01-19 18:00 | 197.57
2023-01-19 19:00 | 186.29
2023-01-19 20:00 | 169.93
2023-01-19 21:00 | 159.77
2023-01-19 22:00 | 162.14
2023-01-19 23:00 | 139.5
2023-01-20 | 146.89
2023-01-20 01:00 | 144.5
2023-01-20 02:00 | 142.44
2023-01-20 03:00 | 142.8
2023-01-20 04:00 | 144.98
2023-01-20 05:00 | 150.5
2023-01-20 06:00 | 176.01
2023-01-20 07:00 | 208.07
2023-01-20 08:00 | 235.06
2023-01-20 09:00 | 221.7
2023-01-20 10:00 | 209.77
2023-01-20 11:00 | 201.52
2023-01-20 12:00 | 189.26
2023-01-20 13:00 | 181.63
2023-01-20 14:00 | 182.36
2023-01-20 15:00 | 192
2023-01-20 16:00 | 200
2023-01-20 17:00 | 208.22
2023-01-20 18:00 | 208.4
2023-01-20 19:00 | 197
2023-01-20 20:00 | 175.7
2023-01-20 21:00 | 166.37
2023-01-20 22:00 | 163.1
2023-01-20 23:00 | 147.55
2023-01-21 | 144.13
2023-01-21 01:00 | 140.06
2023-01-21 02:00 | 140.19
2023-01-21 03:00 | 133.74
2023-01-21 04:00 | 131.24
2023-01-21 05:00 | 132.06
2023-01-21 06:00 | 130.47
2023-01-21 07:00 | 140.25
2023-01-21 08:00 | 152.48
2023-01-21 09:00 | 171.66
2023-01-21 10:00 | 170.01
2023-01-21 11:00 | 156.94
2023-01-21 12:00 | 147.91
2023-01-21 13:00 | 137.02
2023-01-21 14:00 | 136.58
2023-01-21 15:00 | 135.9
2023-01-21 16:00 | 144.22
2023-01-21 17:00 | 173.92
2023-01-21 18:00 | 178.89
2023-01-21 19:00 | 143.52
2023-01-21 20:00 | 138.53
2023-01-21 21:00 | 136.04
2023-01-21 22:00 | 131.88
2023-01-21 23:00 | 117.76
2023-01-22 | 127.6
2023-01-22 01:00 | 119.01
2023-01-22 02:00 | 116.77
2023-01-22 03:00 | 118.35
2023-01-22 04:00 | 122.12
2023-01-22 05:00 | 117.79
2023-01-22 06:00 | 127.6
2023-01-22 07:00 | 127.6
2023-01-22 08:00 | 137.51
2023-01-22 09:00 | 145.82
2023-01-22 10:00 | 151.28
2023-01-22 11:00 | 161.75
2023-01-22 12:00 | 161.55
2023-01-22 13:00 | 150
2023-01-22 14:00 | 154.9
2023-01-22 15:00 | 157.49
2023-01-22 16:00 | 171.03
2023-01-22 17:00 | 191.99
2023-01-22 18:00 | 202.07
2023-01-22 19:00 | 199.19
2023-01-22 20:00 | 179.01
2023-01-22 21:00 | 170.77
2023-01-22 22:00 | 162.86
2023-01-22 23:00 | 153.56
2023-01-23 | 148.96
2023-01-23 01:00 | 149
2023-01-23 02:00 | 148.4
2023-01-23 03:00 | 147.59
2023-01-23 04:00 | 149.88
2023-01-23 05:00 | 150.32
2023-01-23 06:00 | 189.96
2023-01-23 07:00 | 226.54
2023-01-23 08:00 | 257.92
2023-01-23 09:00 | 270.22
2023-01-23 10:00 | 249.94
2023-01-23 11:00 | 230.23
2023-01-23 12:00 | 220.95
2023-01-23 13:00 | 219.18
2023-01-23 14:00 | 219.69
2023-01-23 15:00 | 218.99
2023-01-23 16:00 | 224.58
2023-01-23 17:00 | 248.9
2023-01-23 18:00 | 248.07
2023-01-23 19:00 | 223.19
2023-01-23 20:00 | 203.53
2023-01-23 21:00 | 184.01
2023-01-23 22:00 | 172.09
2023-01-23 23:00 | 163.48
2023-01-24 | 164.85
2023-01-24 01:00 | 160.07
2023-01-24 02:00 | 154.79
2023-01-24 03:00 | 149.05
2023-01-24 04:00 | 153.65
2023-01-24 05:00 | 163.34
2023-01-24 06:00 | 183.61
2023-01-24 07:00 | 210.08
2023-01-24 08:00 | 251.1
2023-01-24 09:00 | 256.43
2023-01-24 10:00 | 238.66
2023-01-24 11:00 | 229.98
2023-01-24 12:00 | 217.92
2023-01-24 13:00 | 206.05
2023-01-24 14:00 | 215.28
2023-01-24 15:00 | 217.98
2023-01-24 16:00 | 224.58
2023-01-24 17:00 | 250
2023-01-24 18:00 | 250
2023-01-24 19:00 | 231.15
2023-01-24 20:00 | 214.02
2023-01-24 21:00 | 187.37
2023-01-24 22:00 | 172.43
2023-01-24 23:00 | 162.24
2023-01-25 | 149.17
2023-01-25 01:00 | 150.83
2023-01-25 02:00 | 150.71
2023-01-25 03:00 | 147.57
2023-01-25 04:00 | 146.7
2023-01-25 05:00 | 150.85
2023-01-25 06:00 | 170.6
2023-01-25 07:00 | 200.09
2023-01-25 08:00 | 225.04
2023-01-25 09:00 | 225
2023-01-25 10:00 | 212.42
2023-01-25 11:00 | 200.98
2023-01-25 12:00 | 193.2
2023-01-25 13:00 | 185.2
2023-01-25 14:00 | 191.7
2023-01-25 15:00 | 197.3
2023-01-25 16:00 | 199.19
2023-01-25 17:00 | 206.35
2023-01-25 18:00 | 208.62
2023-01-25 19:00 | 193.21
2023-01-25 20:00 | 174.29
2023-01-25 21:00 | 165.95
2023-01-25 22:00 | 163.61
2023-01-25 23:00 | 153.23
2023-01-26 | 150
2023-01-26 01:00 | 140.33
2023-01-26 02:00 | 137.13
2023-01-26 03:00 | 134.63
2023-01-26 04:00 | 136.01
2023-01-26 05:00 | 143.85
2023-01-26 06:00 | 165.68
2023-01-26 07:00 | 186.98
2023-01-26 08:00 | 198.95
2023-01-26 09:00 | 202.91
2023-01-26 10:00 | 197.11
2023-01-26 11:00 | 194.23
2023-01-26 12:00 | 187.19
2023-01-26 13:00 | 184.72
2023-01-26 14:00 | 181.28
2023-01-26 15:00 | 175.62
2023-01-26 16:00 | 168.86
2023-01-26 17:00 | 186.2
2023-01-26 18:00 | 180.73
2023-01-26 19:00 | 170.55
2023-01-26 20:00 | 158.99
2023-01-26 21:00 | 154.44
2023-01-26 22:00 | 149.75
2023-01-26 23:00 | 137.91
2023-01-27 | 135
2023-01-27 01:00 | 132.23
2023-01-27 02:00 | 130.32
2023-01-27 03:00 | 125.11
2023-01-27 04:00 | 128.31
2023-01-27 05:00 | 134.12
2023-01-27 06:00 | 151.01
2023-01-27 07:00 | 176.1
2023-01-27 08:00 | 195
2023-01-27 09:00 | 199.19
2023-01-27 10:00 | 195
2023-01-27 11:00 | 190
2023-01-27 12:00 | 183.06
2023-01-27 13:00 | 180
2023-01-27 14:00 | 181.5
2023-01-27 15:00 | 185
2023-01-27 16:00 | 188
2023-01-27 17:00 | 198.05
2023-01-27 18:00 | 200.7
2023-01-27 19:00 | 193.7
2023-01-27 20:00 | 181.5
2023-01-27 21:00 | 166.25
2023-01-27 22:00 | 155.12
2023-01-27 23:00 | 146
2023-01-28 | 139.9
2023-01-28 01:00 | 135.06
2023-01-28 02:00 | 133.38
2023-01-28 03:00 | 129.59
2023-01-28 04:00 | 125.28
2023-01-28 05:00 | 122.83
2023-01-28 06:00 | 128.85
2023-01-28 07:00 | 136.32
2023-01-28 08:00 | 145.43
2023-01-28 09:00 | 160.16
2023-01-28 10:00 | 161.57
2023-01-28 11:00 | 157.3
2023-01-28 12:00 | 141.56
2023-01-28 13:00 | 135.32
2023-01-28 14:00 | 138.16
2023-01-28 15:00 | 147.14
2023-01-28 16:00 | 154.27
2023-01-28 17:00 | 164.93
2023-01-28 18:00 | 174.06
2023-01-28 19:00 | 163.56
2023-01-28 20:00 | 149.96
2023-01-28 21:00 | 146.13
2023-01-28 22:00 | 142.23
2023-01-28 23:00 | 139.78
2023-01-29 | 154.85
2023-01-29 01:00 | 129.66
2023-01-29 02:00 | 126.23
2023-01-29 03:00 | 123.63
2023-01-29 04:00 | 123.87
2023-01-29 05:00 | 123.13
2023-01-29 06:00 | 127.74
2023-01-29 07:00 | 133.26
2023-01-29 08:00 | 148.07
2023-01-29 09:00 | 155.77
2023-01-29 10:00 | 124.76
2023-01-29 11:00 | 121.06
2023-01-29 12:00 | 115.31
2023-01-29 13:00 | 114.97
2023-01-29 14:00 | 121.03
2023-01-29 15:00 | 125.5
2023-01-29 16:00 | 130.09
2023-01-29 17:00 | 156.14
2023-01-29 18:00 | 153.36
2023-01-29 19:00 | 128.65
2023-01-29 20:00 | 99.84
2023-01-29 21:00 | 85
2023-01-29 22:00 | 79.83
2023-01-29 23:00 | 64.36
2023-01-30 | 45
2023-01-30 01:00 | 5.9
2023-01-30 02:00 | 5.07
2023-01-30 03:00 | 2.03
2023-01-30 04:00 | 9.03
2023-01-30 05:00 | 37.47
2023-01-30 06:00 | 88.1
2023-01-30 07:00 | 102.18
2023-01-30 08:00 | 115.5
2023-01-30 09:00 | 100.8
2023-01-30 10:00 | 96.81
2023-01-30 11:00 | 88.23
2023-01-30 12:00 | 86.1
2023-01-30 13:00 | 83.38
2023-01-30 14:00 | 88.36
2023-01-30 15:00 | 86.12
2023-01-30 16:00 | 89.69
2023-01-30 17:00 | 98.62
2023-01-30 18:00 | 96.29
2023-01-30 19:00 | 100.7
2023-01-30 20:00 | 89.95
2023-01-30 21:00 | 86.85
2023-01-30 22:00 | 88.15
2023-01-30 23:00 | 90.8
2023-01-31 | 94.01
2023-01-31 01:00 | 98.15
2023-01-31 02:00 | 98.15
2023-01-31 03:00 | 100.91
2023-01-31 04:00 | 105.29
2023-01-31 05:00 | 109.53
2023-01-31 06:00 | 144.34
2023-01-31 07:00 | 171.4
2023-01-31 08:00 | 182.98
2023-01-31 09:00 | 169.94
2023-01-31 10:00 | 167.11
2023-01-31 11:00 | 146.33
2023-01-31 12:00 | 138.23
2023-01-31 13:00 | 123.71
2023-01-31 14:00 | 106.62
2023-01-31 15:00 | 108.1
2023-01-31 16:00 | 101.73
2023-01-31 17:00 | 103.18
2023-01-31 18:00 | 108.96
2023-01-31 19:00 | 100.28
2023-01-31 20:00 | 94.92
2023-01-31 21:00 | 86.19
2023-01-31 22:00 | 86.1
2023-01-31 23:00 | 69.56
2023-02-01 | 79.94
2023-02-01 01:00 | 67.55
2023-02-01 02:00 | 65.69
2023-02-01 03:00 | 66.82
2023-02-01 04:00 | 57.59
2023-02-01 05:00 | 74.96
2023-02-01 06:00 | 95.98
2023-02-01 07:00 | 112.75
2023-02-01 08:00 | 120.74
2023-02-01 09:00 | 111.29
2023-02-01 10:00 | 105.03
2023-02-01 11:00 | 101.45
2023-02-01 12:00 | 99.34
2023-02-01 13:00 | 98.53
2023-02-01 14:00 | 95.97
2023-02-01 15:00 | 98.56
2023-02-01 16:00 | 102.69
2023-02-01 17:00 | 109.12
2023-02-01 18:00 | 111.58
2023-02-01 19:00 | 100.88
2023-02-01 20:00 | 97.65
2023-02-01 21:00 | 94.75
2023-02-01 22:00 | 86.42
2023-02-01 23:00 | 78.59
2023-02-02 | 74.3
2023-02-02 01:00 | 67.77
2023-02-02 02:00 | 71.35
2023-02-02 03:00 | 76.75
2023-02-02 04:00 | 88.55
2023-02-02 05:00 | 93.11
2023-02-02 06:00 | 116.21
2023-02-02 07:00 | 139.22
2023-02-02 08:00 | 169.87
2023-02-02 09:00 | 178.2
2023-02-02 10:00 | 170.09
2023-02-02 11:00 | 167.21
2023-02-02 12:00 | 156.86
2023-02-02 13:00 | 152.74
2023-02-02 14:00 | 161.44
2023-02-02 15:00 | 163.39
2023-02-02 16:00 | 167.28
2023-02-02 17:00 | 178.17
2023-02-02 18:00 | 183.12
2023-02-02 19:00 | 172.18
2023-02-02 20:00 | 142.09
2023-02-02 21:00 | 143.54
2023-02-02 22:00 | 130.15
2023-02-02 23:00 | 103.93
2023-02-03 | 108.3
2023-02-03 01:00 | 100.27
2023-02-03 02:00 | 93.82
2023-02-03 03:00 | 87.83
2023-02-03 04:00 | 84.03
2023-02-03 05:00 | 89.02
2023-02-03 06:00 | 100.27
2023-02-03 07:00 | 107.73
2023-02-03 08:00 | 110.39
2023-02-03 09:00 | 110.01
2023-02-03 10:00 | 97.73
2023-02-03 11:00 | 102.81
2023-02-03 12:00 | 102
2023-02-03 13:00 | 99.19
2023-02-03 14:00 | 97.91
2023-02-03 15:00 | 102
2023-02-03 16:00 | 107.72
2023-02-03 17:00 | 112.4
2023-02-03 18:00 | 113.52
2023-02-03 19:00 | 108.07
2023-02-03 20:00 | 103.7
2023-02-03 21:00 | 102.95
2023-02-03 22:00 | 113.19
2023-02-03 23:00 | 107.8
2023-02-04 | 99.36
2023-02-04 01:00 | 106.25
2023-02-04 02:00 | 113.15
2023-02-04 03:00 | 121.77
2023-02-04 04:00 | 125.38
2023-02-04 05:00 | 127.44
2023-02-04 06:00 | 137.34
2023-02-04 07:00 | 156.31
2023-02-04 08:00 | 164.19
2023-02-04 09:00 | 169.83
2023-02-04 10:00 | 164.11
2023-02-04 11:00 | 156.39
2023-02-04 12:00 | 148.84
2023-02-04 13:00 | 133.37
2023-02-04 14:00 | 134.09
2023-02-04 15:00 | 141.61
2023-02-04 16:00 | 155.36
2023-02-04 17:00 | 170.29
2023-02-04 18:00 | 184.16
2023-02-04 19:00 | 179.96
2023-02-04 20:00 | 167.89
2023-02-04 21:00 | 158.13
2023-02-04 22:00 | 152.38
2023-02-04 23:00 | 136.67
2023-02-05 | 135.51
2023-02-05 01:00 | 136.97
2023-02-05 02:00 | 129.03
2023-02-05 03:00 | 130.68
2023-02-05 04:00 | 116.2
2023-02-05 05:00 | 113.27
2023-02-05 06:00 | 114.21
2023-02-05 07:00 | 115.6
2023-02-05 08:00 | 120.48
2023-02-05 09:00 | 117.68
2023-02-05 10:00 | 117.3
2023-02-05 11:00 | 122.09
2023-02-05 12:00 | 116.09
2023-02-05 13:00 | 107.01
2023-02-05 14:00 | 109.75
2023-02-05 15:00 | 116.32
2023-02-05 16:00 | 125.16
2023-02-05 17:00 | 147.57
2023-02-05 18:00 | 171.44
2023-02-05 19:00 | 170.92
2023-02-05 20:00 | 165.9
2023-02-05 21:00 | 153.67
2023-02-05 22:00 | 155.77
2023-02-05 23:00 | 144.18
2023-02-06 | 145
2023-02-06 01:00 | 143.73
2023-02-06 02:00 | 145.41
2023-02-06 03:00 | 142.09
2023-02-06 04:00 | 140.1
2023-02-06 05:00 | 148.93
2023-02-06 06:00 | 175.67
2023-02-06 07:00 | 200.65
2023-02-06 08:00 | 213.39
2023-02-06 09:00 | 200.65
2023-02-06 10:00 | 185.08
2023-02-06 11:00 | 179.84
2023-02-06 12:00 | 168.72
2023-02-06 13:00 | 161.16
2023-02-06 14:00 | 163.9
2023-02-06 15:00 | 170.67
2023-02-06 16:00 | 181.8
2023-02-06 17:00 | 198.94
2023-02-06 18:00 | 213.5
2023-02-06 19:00 | 205.38
2023-02-06 20:00 | 186.21
2023-02-06 21:00 | 166.48
2023-02-06 22:00 | 159.82
2023-02-06 23:00 | 154
2023-02-07 | 145.78
2023-02-07 01:00 | 142.21
2023-02-07 02:00 | 140.42
2023-02-07 03:00 | 139.44
2023-02-07 04:00 | 141.6
2023-02-07 05:00 | 145.87
2023-02-07 06:00 | 170.54
2023-02-07 07:00 | 198.04
2023-02-07 08:00 | 214.16
2023-02-07 09:00 | 191.85
2023-02-07 10:00 | 172.52
2023-02-07 11:00 | 141.83
2023-02-07 12:00 | 140.33
2023-02-07 13:00 | 134.86
2023-02-07 14:00 | 148.34
2023-02-07 15:00 | 171.86
2023-02-07 16:00 | 189.98
2023-02-07 17:00 | 222.26
2023-02-07 18:00 | 245.6
2023-02-07 19:00 | 229
2023-02-07 20:00 | 199.03
2023-02-07 21:00 | 188.18
2023-02-07 22:00 | 173.36
2023-02-07 23:00 | 163.08
2023-02-08 | 160.05
2023-02-08 01:00 | 155.16
2023-02-08 02:00 | 150
2023-02-08 03:00 | 147.97
2023-02-08 04:00 | 145.97
2023-02-08 05:00 | 149.18
2023-02-08 06:00 | 175.69
2023-02-08 07:00 | 196.64
2023-02-08 08:00 | 216.19
2023-02-08 09:00 | 177.75
2023-02-08 10:00 | 128
2023-02-08 11:00 | 126.33
2023-02-08 12:00 | 124.95
2023-02-08 13:00 | 124.96
2023-02-08 14:00 | 124.95
2023-02-08 15:00 | 134.49
2023-02-08 16:00 | 156.86
2023-02-08 17:00 | 183.99
2023-02-08 18:00 | 192.45
2023-02-08 19:00 | 153
2023-02-08 20:00 | 145.45
2023-02-08 21:00 | 133.81
2023-02-08 22:00 | 127.73
2023-02-08 23:00 | 118.94
2023-02-09 | 109.56
2023-02-09 01:00 | 118.36
2023-02-09 02:00 | 115.12
2023-02-09 03:00 | 115.46
2023-02-09 04:00 | 120.47
2023-02-09 05:00 | 132.57
2023-02-09 06:00 | 155.24
2023-02-09 07:00 | 174.46
2023-02-09 08:00 | 173.02
2023-02-09 09:00 | 111.36
2023-02-09 10:00 | 114.01
2023-02-09 11:00 | 111.77
2023-02-09 12:00 | 111.18
2023-02-09 13:00 | 110.19
2023-02-09 14:00 | 121.46
2023-02-09 15:00 | 157.91
2023-02-09 16:00 | 165.04
2023-02-09 17:00 | 173.25
2023-02-09 18:00 | 166.33
2023-02-09 19:00 | 134.89
2023-02-09 20:00 | 115.77
2023-02-09 21:00 | 135.77
2023-02-09 22:00 | 119.93
2023-02-09 23:00 | 117.95
2023-02-10 | 122.69
2023-02-10 01:00 | 123.09
2023-02-10 02:00 | 116.32
2023-02-10 03:00 | 116.7
2023-02-10 04:00 | 118.51
2023-02-10 05:00 | 125.47
2023-02-10 06:00 | 153.99
2023-02-10 07:00 | 185.91
2023-02-10 08:00 | 196.23
2023-02-10 09:00 | 158.72
2023-02-10 10:00 | 140.35
2023-02-10 11:00 | 131.68
2023-02-10 12:00 | 118.84
2023-02-10 13:00 | 117.94
2023-02-10 14:00 | 110.12
2023-02-10 15:00 | 127.95
2023-02-10 16:00 | 123.76
2023-02-10 17:00 | 158.93
2023-02-10 18:00 | 129.55
2023-02-10 19:00 | 108.29
2023-02-10 20:00 | 108.26
2023-02-10 21:00 | 94.66
2023-02-10 22:00 | 89.19
2023-02-10 23:00 | 45
2023-02-11 | 89.89
2023-02-11 01:00 | 85.38
2023-02-11 02:00 | 85.03
2023-02-11 03:00 | 81.87
2023-02-11 04:00 | 82.31
2023-02-11 05:00 | 80.88
2023-02-11 06:00 | 82.95
2023-02-11 07:00 | 86.59
2023-02-11 08:00 | 93.13
2023-02-11 09:00 | 93.95
2023-02-11 10:00 | 93.01
2023-02-11 11:00 | 89.93
2023-02-11 12:00 | 93.23
2023-02-11 13:00 | 90.92
2023-02-11 14:00 | 93.89
2023-02-11 15:00 | 101.13
2023-02-11 16:00 | 118.36
2023-02-11 17:00 | 153.94
2023-02-11 18:00 | 152.79
2023-02-11 19:00 | 140.73
2023-02-11 20:00 | 140.42
2023-02-11 21:00 | 138.28
2023-02-11 22:00 | 143.76
2023-02-11 23:00 | 138.06
2023-02-12 | 129.72
2023-02-12 01:00 | 125.49
2023-02-12 02:00 | 131.79
2023-02-12 03:00 | 127.57
2023-02-12 04:00 | 118.46
2023-02-12 05:00 | 118.89
2023-02-12 06:00 | 108.02
2023-02-12 07:00 | 116.17
2023-02-12 08:00 | 149.4
2023-02-12 09:00 | 144.27
2023-02-12 10:00 | 145.56
2023-02-12 11:00 | 140.07
2023-02-12 12:00 | 129.89
2023-02-12 13:00 | 120
2023-02-12 14:00 | 120
2023-02-12 15:00 | 124.63
2023-02-12 16:00 | 135.16
2023-02-12 17:00 | 158.54
2023-02-12 18:00 | 167.51
2023-02-12 19:00 | 169.49
2023-02-12 20:00 | 160
2023-02-12 21:00 | 140.89
2023-02-12 22:00 | 151.91
2023-02-12 23:00 | 137.98
2023-02-13 | 137.5
2023-02-13 01:00 | 132.68
2023-02-13 02:00 | 132.64
2023-02-13 03:00 | 129.04
2023-02-13 04:00 | 130.84
2023-02-13 05:00 | 137.36
2023-02-13 06:00 | 163.19
2023-02-13 07:00 | 196.08
2023-02-13 08:00 | 215.87
2023-02-13 09:00 | 196.2
2023-02-13 10:00 | 173.35
2023-02-13 11:00 | 154.42
2023-02-13 12:00 | 140
2023-02-13 13:00 | 136.87
2023-02-13 14:00 | 140
2023-02-13 15:00 | 157.45
2023-02-13 16:00 | 166.06
2023-02-13 17:00 | 188.06
2023-02-13 18:00 | 221.8
2023-02-13 19:00 | 206.6
2023-02-13 20:00 | 187.86
2023-02-13 21:00 | 168.95
2023-02-13 22:00 | 160.97
2023-02-13 23:00 | 150.12
2023-02-14 | 135.62
2023-02-14 01:00 | 132.32
2023-02-14 02:00 | 132.16
2023-02-14 03:00 | 132.12
2023-02-14 04:00 | 132.32
2023-02-14 05:00 | 141.93
2023-02-14 06:00 | 166.22
2023-02-14 07:00 | 199.99
2023-02-14 08:00 | 206.98
2023-02-14 09:00 | 180.6
2023-02-14 10:00 | 138.26
2023-02-14 11:00 | 139.16
2023-02-14 12:00 | 130.36
2023-02-14 13:00 | 125.41
2023-02-14 14:00 | 126.93
2023-02-14 15:00 | 132.32
2023-02-14 16:00 | 152.7
2023-02-14 17:00 | 180.81
2023-02-14 18:00 | 199.99
2023-02-14 19:00 | 192.97
2023-02-14 20:00 | 175.81
2023-02-14 21:00 | 160.09
2023-02-14 22:00 | 151.03
2023-02-14 23:00 | 141.73
2023-02-15 | 134.81
2023-02-15 01:00 | 130.95
2023-02-15 02:00 | 130
2023-02-15 03:00 | 130.01
2023-02-15 04:00 | 126.66
2023-02-15 05:00 | 136.53
2023-02-15 06:00 | 161.2
2023-02-15 07:00 | 185
2023-02-15 08:00 | 188.76
2023-02-15 09:00 | 171.22
2023-02-15 10:00 | 152.52
2023-02-15 11:00 | 132.16
2023-02-15 12:00 | 120.79
2023-02-15 13:00 | 121.45
2023-02-15 14:00 | 121.38
2023-02-15 15:00 | 128.71
2023-02-15 16:00 | 144.99
2023-02-15 17:00 | 158.8
2023-02-15 18:00 | 173.52
2023-02-15 19:00 | 165.25
2023-02-15 20:00 | 143.59
2023-02-15 21:00 | 133.97
2023-02-15 22:00 | 133.14
2023-02-15 23:00 | 119.1
2023-02-16 | 112.86
2023-02-16 01:00 | 117.48
2023-02-16 02:00 | 114.52
2023-02-16 03:00 | 113.35
2023-02-16 04:00 | 115
2023-02-16 05:00 | 119.96
2023-02-16 06:00 | 145.6
2023-02-16 07:00 | 166.5
2023-02-16 08:00 | 175.34
2023-02-16 09:00 | 166.44
2023-02-16 10:00 | 150.28
2023-02-16 11:00 | 132.94
2023-02-16 12:00 | 118.18
2023-02-16 13:00 | 118.63
2023-02-16 14:00 | 127.93
2023-02-16 15:00 | 134.95
2023-02-16 16:00 | 140.96
2023-02-16 17:00 | 166
2023-02-16 18:00 | 166.92
2023-02-16 19:00 | 160.59
2023-02-16 20:00 | 143.57
2023-02-16 21:00 | 137.96
2023-02-16 22:00 | 127.52
2023-02-16 23:00 | 108.07
2023-02-17 | 106.05
2023-02-17 01:00 | 98.61
2023-02-17 02:00 | 92.71
2023-02-17 03:00 | 86.12
2023-02-17 04:00 | 80.63
2023-02-17 05:00 | 90.9
2023-02-17 06:00 | 105.12
2023-02-17 07:00 | 122.65
2023-02-17 08:00 | 129.9
2023-02-17 09:00 | 114.52
2023-02-17 10:00 | 101.56
2023-02-17 11:00 | 91.96
2023-02-17 12:00 | 90.8
2023-02-17 13:00 | 67.63
2023-02-17 14:00 | 36.68
2023-02-17 15:00 | 33.71
2023-02-17 16:00 | 69.63
2023-02-17 17:00 | 79.92
2023-02-17 18:00 | 90.53
2023-02-17 19:00 | 85.05
2023-02-17 20:00 | 59.96
2023-02-17 21:00 | 46.9
2023-02-17 22:00 | 43.82
2023-02-17 23:00 | 22.22
2023-02-18 | 28.14
2023-02-18 01:00 | 36.44
2023-02-18 02:00 | 35.82
2023-02-18 03:00 | 44.41
2023-02-18 04:00 | 62.98
2023-02-18 05:00 | 70.1
2023-02-18 06:00 | 82.26
2023-02-18 07:00 | 93.37
2023-02-18 08:00 | 109.95
2023-02-18 09:00 | 114.92
2023-02-18 10:00 | 107.64
2023-02-18 11:00 | 102.8
2023-02-18 12:00 | 94.47
2023-02-18 13:00 | 83.29
2023-02-18 14:00 | 86.37
2023-02-18 15:00 | 96.6
2023-02-18 16:00 | 109.98
2023-02-18 17:00 | 128.8
2023-02-18 18:00 | 147.08
2023-02-18 19:00 | 149.95
2023-02-18 20:00 | 135.49
2023-02-18 21:00 | 120.64
2023-02-18 22:00 | 116.99
2023-02-18 23:00 | 113.66
2023-02-19 | 109.04
2023-02-19 01:00 | 104.12
2023-02-19 02:00 | 99.53
2023-02-19 03:00 | 93
2023-02-19 04:00 | 92.55
2023-02-19 05:00 | 97.78
2023-02-19 06:00 | 98.5
2023-02-19 07:00 | 107.77
2023-02-19 08:00 | 113.86
2023-02-19 09:00 | 118.32
2023-02-19 10:00 | 116.17
2023-02-19 11:00 | 113.87
2023-02-19 12:00 | 108.52
2023-02-19 13:00 | 101.18
2023-02-19 14:00 | 98.54
2023-02-19 15:00 | 107.7
2023-02-19 16:00 | 120.72
2023-02-19 17:00 | 141.11
2023-02-19 18:00 | 158.7
2023-02-19 19:00 | 158.38
2023-02-19 20:00 | 138.31
2023-02-19 21:00 | 127.1
2023-02-19 22:00 | 117.68
2023-02-19 23:00 | 94.85
2023-02-20 | 78.87
2023-02-20 01:00 | 51.06
2023-02-20 02:00 | 48.86
2023-02-20 03:00 | 34
2023-02-20 04:00 | 29.13
2023-02-20 05:00 | 38.24
2023-02-20 06:00 | 72.3
2023-02-20 07:00 | 78.18
2023-02-20 08:00 | 75.75
2023-02-20 09:00 | 49.92
2023-02-20 10:00 | 41.96
2023-02-20 11:00 | 23.93
2023-02-20 12:00 | 23.81
2023-02-20 13:00 | 22.01
2023-02-20 14:00 | 41.52
2023-02-20 15:00 | 52.34
2023-02-20 16:00 | 57.15
2023-02-20 17:00 | 94.99
2023-02-20 18:00 | 112.54
2023-02-20 19:00 | 109.04
2023-02-20 20:00 | 92.57
2023-02-20 21:00 | 87.73
2023-02-20 22:00 | 89.47
2023-02-20 23:00 | 68.64
2023-02-21 | 50.5
2023-02-21 01:00 | 46.01
2023-02-21 02:00 | 47.76
2023-02-21 03:00 | 53.28
2023-02-21 04:00 | 69.15
2023-02-21 05:00 | 94.87
2023-02-21 06:00 | 127.67
2023-02-21 07:00 | 148.87
2023-02-21 08:00 | 153.96
2023-02-21 09:00 | 130.7
2023-02-21 10:00 | 129.24
2023-02-21 11:00 | 116.51
2023-02-21 12:00 | 112.53
2023-02-21 13:00 | 114.14
2023-02-21 14:00 | 119.3
2023-02-21 15:00 | 130.56
2023-02-21 16:00 | 148.99
2023-02-21 17:00 | 164.85
2023-02-21 18:00 | 178.13
2023-02-21 19:00 | 177.1
2023-02-21 20:00 | 170
2023-02-21 21:00 | 158.8
2023-02-21 22:00 | 153.2
2023-02-21 23:00 | 142.58
2023-02-22 | 139.9
2023-02-22 01:00 | 128.53
2023-02-22 02:00 | 125.3
2023-02-22 03:00 | 128.53
2023-02-22 04:00 | 129.53
2023-02-22 05:00 | 139.19
2023-02-22 06:00 | 157.49
2023-02-22 07:00 | 173.13
2023-02-22 08:00 | 176.34
2023-02-22 09:00 | 164.55
2023-02-22 10:00 | 152.53
2023-02-22 11:00 | 136.99
2023-02-22 12:00 | 129.56
2023-02-22 13:00 | 129.18
2023-02-22 14:00 | 136.04
2023-02-22 15:00 | 150.91
2023-02-22 16:00 | 156.96
2023-02-22 17:00 | 165.01
2023-02-22 18:00 | 175
2023-02-22 19:00 | 172.73
2023-02-22 20:00 | 162.06
2023-02-22 21:00 | 154.02
2023-02-22 22:00 | 149.6
2023-02-22 23:00 | 134.47
2023-02-23 | 134.68
2023-02-23 01:00 | 131.4
2023-02-23 02:00 | 129
2023-02-23 03:00 | 124.78
2023-02-23 04:00 | 125.17
2023-02-23 05:00 | 129.93
2023-02-23 06:00 | 153.98
2023-02-23 07:00 | 170
2023-02-23 08:00 | 178.08
2023-02-23 09:00 | 169.6
2023-02-23 10:00 | 154.59
2023-02-23 11:00 | 149.83
2023-02-23 12:00 | 142.22
2023-02-23 13:00 | 136.7
2023-02-23 14:00 | 135.3
2023-02-23 15:00 | 135.39
2023-02-23 16:00 | 139.54
2023-02-23 17:00 | 152.36
2023-02-23 18:00 | 165.22
2023-02-23 19:00 | 165
2023-02-23 20:00 | 155.91
2023-02-23 21:00 | 151.14
2023-02-23 22:00 | 145.61
2023-02-23 23:00 | 131.46
2023-02-24 | 133.68
2023-02-24 01:00 | 118.18
2023-02-24 02:00 | 117.55
2023-02-24 03:00 | 114.76
2023-02-24 04:00 | 117.55
2023-02-24 05:00 | 117.23
2023-02-24 06:00 | 137.12
2023-02-24 07:00 | 155.05
2023-02-24 08:00 | 155
2023-02-24 09:00 | 150.26
2023-02-24 10:00 | 131.43
2023-02-24 11:00 | 109.02
2023-02-24 12:00 | 112.76
2023-02-24 13:00 | 107.88
2023-02-24 14:00 | 101.49
2023-02-24 15:00 | 109.08
2023-02-24 16:00 | 110.49
2023-02-24 17:00 | 119.69
2023-02-24 18:00 | 136.41
2023-02-24 19:00 | 116.96
2023-02-24 20:00 | 91.35
2023-02-24 21:00 | 104.61
2023-02-24 22:00 | 93.13
2023-02-24 23:00 | 78.58
2023-02-25 | 90.55
2023-02-25 01:00 | 83.14
2023-02-25 02:00 | 78.93
2023-02-25 03:00 | 75.23
2023-02-25 04:00 | 82.03
2023-02-25 05:00 | 77.97
2023-02-25 06:00 | 76.77
2023-02-25 07:00 | 84.47
2023-02-25 08:00 | 89.89
2023-02-25 09:00 | 87.02
2023-02-25 10:00 | 74.4
2023-02-25 11:00 | 65.17
2023-02-25 12:00 | 59.43
2023-02-25 13:00 | 44.9
2023-02-25 14:00 | 62.68
2023-02-25 15:00 | 81.85
2023-02-25 16:00 | 96.54
2023-02-25 17:00 | 123.4
2023-02-25 18:00 | 136.48
2023-02-25 19:00 | 130.85
2023-02-25 20:00 | 116.64
2023-02-25 21:00 | 102.27
2023-02-25 22:00 | 114.93
2023-02-25 23:00 | 107.43
2023-02-26 | 106.39
2023-02-26 01:00 | 102.94
2023-02-26 02:00 | 102.77
2023-02-26 02:00 | 106.26
2023-02-26 04:00 | 104.1
2023-02-26 05:00 | 105.54
2023-02-26 06:00 | 107.04
2023-02-26 07:00 | 109.55
2023-02-26 08:00 | 109.02
2023-02-26 09:00 | 105.54
2023-02-26 10:00 | 97.34
2023-02-26 11:00 | 92.94
2023-02-26 12:00 | 85
2023-02-26 13:00 | 55
2023-02-26 14:00 | 55.28
2023-02-26 15:00 | 85.04
2023-02-26 16:00 | 98.92
2023-02-26 17:00 | 129.9
2023-02-26 18:00 | 153.7
2023-02-26 19:00 | 156.91
2023-02-26 20:00 | 153.64
2023-02-26 21:00 | 141.64
2023-02-26 22:00 | 138.29
2023-02-26 23:00 | 132.98
2023-02-27 | 122.83
2023-02-27 01:00 | 132.91
2023-02-27 02:00 | 132.9
2023-02-27 03:00 | 125.03
2023-02-27 04:00 | 120.07
2023-02-27 05:00 | 139.83
2023-02-27 06:00 | 164.23
2023-02-27 07:00 | 186.66
2023-02-27 08:00 | 186.95
2023-02-27 09:00 | 166.57
2023-02-27 10:00 | 152.91
2023-02-27 11:00 | 135.87
2023-02-27 12:00 | 138.59
2023-02-27 13:00 | 135.52
2023-02-27 14:00 | 131.51
2023-02-27 15:00 | 132.2
2023-02-27 16:00 | 153.45
2023-02-27 17:00 | 170.69
2023-02-27 18:00 | 190.01
2023-02-27 19:00 | 198.15
2023-02-27 20:00 | 174.49
2023-02-27 21:00 | 160.3
2023-02-27 22:00 | 153.46
2023-02-27 23:00 | 149.46
2023-02-28 | 134
2023-02-28 01:00 | 124.82
2023-02-28 02:00 | 123.83
2023-02-28 03:00 | 124.59
2023-02-28 04:00 | 126.25
2023-02-28 05:00 | 141.41
2023-02-28 06:00 | 162.47
2023-02-28 07:00 | 177.99
2023-02-28 08:00 | 186.04
2023-02-28 09:00 | 160.31
2023-02-28 10:00 | 130.38
2023-02-28 11:00 | 124.2
2023-02-28 12:00 | 116.71
2023-02-28 13:00 | 119.19
2023-02-28 14:00 | 123.41
2023-02-28 15:00 | 133.2
2023-02-28 16:00 | 154.42
2023-02-28 17:00 | 173.13
2023-02-28 18:00 | 193.87
2023-02-28 19:00 | 193.78
2023-02-28 20:00 | 174.89
2023-02-28 21:00 | 158.27
2023-02-28 22:00 | 153.78
2023-02-28 23:00 | 142.14
2023-03-01 | 133.08
2023-03-01 01:00 | 125.46
2023-03-01 02:00 | 124.96
2023-03-01 03:00 | 127.66
2023-03-01 04:00 | 130.58
2023-03-01 05:00 | 141.35
2023-03-01 06:00 | 163.45
2023-03-01 07:00 | 186.03
2023-03-01 08:00 | 186.03
2023-03-01 09:00 | 152.9
2023-03-01 10:00 | 126.69
2023-03-01 11:00 | 118.72
2023-03-01 12:00 | 115.79
2023-03-01 13:00 | 114.12
2023-03-01 14:00 | 116.09
2023-03-01 15:00 | 122.81
2023-03-01 16:00 | 135.46
2023-03-01 17:00 | 162.74
2023-03-01 18:00 | 183.69
2023-03-01 19:00 | 182.48
2023-03-01 20:00 | 162.74
2023-03-01 21:00 | 144.85
2023-03-01 22:00 | 142.05
2023-03-01 23:00 | 131.51
2023-03-02 | 125.82
2023-03-02 01:00 | 128.57
2023-03-02 02:00 | 130.03
2023-03-02 03:00 | 131.47
2023-03-02 04:00 | 130.01
2023-03-02 05:00 | 135.58
2023-03-02 06:00 | 164.99
2023-03-02 07:00 | 181.11
2023-03-02 08:00 | 177.62
2023-03-02 09:00 | 141.44
2023-03-02 10:00 | 124.36
2023-03-02 11:00 | 116.79
2023-03-02 12:00 | 115.39
2023-03-02 13:00 | 113.64
2023-03-02 14:00 | 117.69
2023-03-02 15:00 | 128.62
2023-03-02 16:00 | 152.64
2023-03-02 17:00 | 166.38
2023-03-02 18:00 | 184.91
2023-03-02 19:00 | 184.13
2023-03-02 20:00 | 163.43
2023-03-02 21:00 | 159.31
2023-03-02 22:00 | 149.53
2023-03-02 23:00 | 139.9
2023-03-03 | 140.3
2023-03-03 01:00 | 130.18
2023-03-03 02:00 | 130.59
2023-03-03 03:00 | 128.43
2023-03-03 04:00 | 127.78
2023-03-03 05:00 | 135
2023-03-03 06:00 | 162.19
2023-03-03 07:00 | 187.03
2023-03-03 08:00 | 195.39
2023-03-03 09:00 | 166.48
2023-03-03 10:00 | 131.12
2023-03-03 11:00 | 123.01
2023-03-03 12:00 | 114.69
2023-03-03 13:00 | 112.1
2023-03-03 14:00 | 110.89
2023-03-03 15:00 | 114.69
2023-03-03 16:00 | 129.31
2023-03-03 17:00 | 155.98
2023-03-03 18:00 | 165
2023-03-03 19:00 | 152.94
2023-03-03 20:00 | 133.31
2023-03-03 21:00 | 122.2
2023-03-03 22:00 | 112.09
2023-03-03 23:00 | 101.63
2023-03-04 | 108.27
2023-03-04 01:00 | 95.86
2023-03-04 02:00 | 92.18
2023-03-04 03:00 | 97.96
2023-03-04 04:00 | 97.69
2023-03-04 05:00 | 96.98
2023-03-04 06:00 | 94.1
2023-03-04 07:00 | 98.82
2023-03-04 08:00 | 100.69
2023-03-04 09:00 | 96.89
2023-03-04 10:00 | 97.04
2023-03-04 11:00 | 94.71
2023-03-04 12:00 | 89.37
2023-03-04 13:00 | 91.26
2023-03-04 14:00 | 95.35
2023-03-04 15:00 | 101.77
2023-03-04 16:00 | 106.9
2023-03-04 17:00 | 140
2023-03-04 18:00 | 151.66
2023-03-04 19:00 | 145
2023-03-04 20:00 | 138.68
2023-03-04 21:00 | 117.71
2023-03-04 22:00 | 121.02
2023-03-04 23:00 | 109.41
2023-03-05 | 107.53
2023-03-05 01:00 | 106.25
2023-03-05 02:00 | 105.55
2023-03-05 03:00 | 106.84
2023-03-05 04:00 | 104.99
2023-03-05 05:00 | 105.81
2023-03-05 06:00 | 105.94
2023-03-05 07:00 | 108.39
2023-03-05 08:00 | 107.72
2023-03-05 09:00 | 107.73
2023-03-05 10:00 | 105.18
2023-03-05 11:00 | 107.55
2023-03-05 12:00 | 110.25
2023-03-05 13:00 | 107.73
2023-03-05 14:00 | 110.22
2023-03-05 15:00 | 115.14
2023-03-05 16:00 | 129.37
2023-03-05 17:00 | 145.14
2023-03-05 18:00 | 166.67
2023-03-05 19:00 | 172.37
2023-03-05 20:00 | 160.23
2023-03-05 21:00 | 152.49
2023-03-05 22:00 | 143.66
2023-03-05 23:00 | 130.13
2023-03-06 | 136.1
2023-03-06 01:00 | 125.09
2023-03-06 02:00 | 123.31
2023-03-06 03:00 | 123.12
2023-03-06 04:00 | 123.75
2023-03-06 05:00 | 137.44
2023-03-06 06:00 | 159.8
2023-03-06 07:00 | 185
2023-03-06 08:00 | 217.09
2023-03-06 09:00 | 188.35
2023-03-06 10:00 | 170.26
2023-03-06 11:00 | 160.84
2023-03-06 12:00 | 149.92
2023-03-06 13:00 | 144.95
2023-03-06 14:00 | 144.3
2023-03-06 15:00 | 145.78
2023-03-06 16:00 | 152
2023-03-06 17:00 | 162.01
2023-03-06 18:00 | 184.86
2023-03-06 19:00 | 174.61
2023-03-06 20:00 | 147.95
2023-03-06 21:00 | 130.39
2023-03-06 22:00 | 120.65
2023-03-06 23:00 | 108.58
2023-03-07 | 98.06
2023-03-07 01:00 | 94.26
2023-03-07 02:00 | 85
2023-03-07 03:00 | 78.96
2023-03-07 04:00 | 78.52
2023-03-07 05:00 | 85.57
2023-03-07 06:00 | 98.71
2023-03-07 07:00 | 99.57
2023-03-07 08:00 | 105.59
2023-03-07 09:00 | 91.92
2023-03-07 10:00 | 93.86
2023-03-07 11:00 | 94.26
2023-03-07 12:00 | 87.57
2023-03-07 13:00 | 93.86
2023-03-07 14:00 | 95.07
2023-03-07 15:00 | 97.6
2023-03-07 16:00 | 109.22
2023-03-07 17:00 | 142.97
2023-03-07 18:00 | 164.08
2023-03-07 19:00 | 143.91
2023-03-07 20:00 | 152.14
2023-03-07 21:00 | 136.43
2023-03-07 22:00 | 122.21
2023-03-07 23:00 | 115.49
2023-03-08 | 114.3
2023-03-08 01:00 | 112.1
2023-03-08 02:00 | 112.02
2023-03-08 03:00 | 111
2023-03-08 04:00 | 111
2023-03-08 05:00 | 118.23
2023-03-08 06:00 | 140.68
2023-03-08 07:00 | 158.53
2023-03-08 08:00 | 173.1
2023-03-08 09:00 | 163
2023-03-08 10:00 | 152.99
2023-03-08 11:00 | 144.17
2023-03-08 12:00 | 137.17
2023-03-08 13:00 | 135.93
2023-03-08 14:00 | 137.44
2023-03-08 15:00 | 141.09
2023-03-08 16:00 | 144.47
2023-03-08 17:00 | 153.01
2023-03-08 18:00 | 166.89
2023-03-08 19:00 | 170.02
2023-03-08 20:00 | 153.77
2023-03-08 21:00 | 134.64
2023-03-08 22:00 | 128.82
2023-03-08 23:00 | 119
2023-03-09 | 113.66
2023-03-09 01:00 | 111.39
2023-03-09 02:00 | 111.02
2023-03-09 03:00 | 109.38
2023-03-09 04:00 | 111.22
2023-03-09 05:00 | 113.02
2023-03-09 06:00 | 137.39
2023-03-09 07:00 | 150
2023-03-09 08:00 | 159.06
2023-03-09 09:00 | 150.93
2023-03-09 10:00 | 142.36
2023-03-09 11:00 | 131.81
2023-03-09 12:00 | 122
2023-03-09 13:00 | 116.45
2023-03-09 14:00 | 116.19
2023-03-09 15:00 | 116.72
2023-03-09 16:00 | 118.36
2023-03-09 17:00 | 135.85
2023-03-09 18:00 | 147.22
2023-03-09 19:00 | 145.04
2023-03-09 20:00 | 135.1
2023-03-09 21:00 | 125.09
2023-03-09 22:00 | 123.82
2023-03-09 23:00 | 109.7
2023-03-10 | 102.89
2023-03-10 01:00 | 100.68
2023-03-10 02:00 | 99.06
2023-03-10 03:00 | 98.84
2023-03-10 04:00 | 99.09
2023-03-10 05:00 | 105
2023-03-10 06:00 | 119.81
2023-03-10 07:00 | 136.91
2023-03-10 08:00 | 140.91
2023-03-10 09:00 | 136.61
2023-03-10 10:00 | 131.89
2023-03-10 11:00 | 125.1
2023-03-10 12:00 | 116.42
2023-03-10 13:00 | 112.84
2023-03-10 14:00 | 114.91
2023-03-10 15:00 | 112.62
2023-03-10 16:00 | 110.1
2023-03-10 17:00 | 129.34
2023-03-10 18:00 | 135.48
2023-03-10 19:00 | 133.92
2023-03-10 20:00 | 115.41
2023-03-10 21:00 | 108.96
2023-03-10 22:00 | 100.35
2023-03-10 23:00 | 87.59
2023-03-11 | 70.22
2023-03-11 01:00 | 71.11
2023-03-11 02:00 | 73.08
2023-03-11 03:00 | 82.42
2023-03-11 04:00 | 87.87
2023-03-11 05:00 | 96.18
2023-03-11 06:00 | 104.24
2023-03-11 07:00 | 110.09
2023-03-11 08:00 | 114.01
2023-03-11 09:00 | 106.37
2023-03-11 10:00 | 93.81
2023-03-11 11:00 | 81.95
2023-03-11 12:00 | 78.66
2023-03-11 13:00 | 60
2023-03-11 14:00 | 60.38
2023-03-11 15:00 | 82.63
2023-03-11 16:00 | 101.24
2023-03-11 17:00 | 130.02
2023-03-11 18:00 | 145
2023-03-11 19:00 | 136.63
2023-03-11 20:00 | 131.58
2023-03-11 21:00 | 119.96
2023-03-11 22:00 | 120.56
2023-03-11 23:00 | 108.51
2023-03-12 | 121.01
2023-03-12 01:00 | 101.18
2023-03-12 02:00 | 101.18
2023-03-12 03:00 | 90.43
2023-03-12 04:00 | 91.81
2023-03-12 05:00 | 92.08
2023-03-12 06:00 | 90.81
2023-03-12 07:00 | 89.05
2023-03-12 08:00 | 90.27
2023-03-12 09:00 | 93.98
2023-03-12 10:00 | 92
2023-03-12 11:00 | 87.79
2023-03-12 12:00 | 80.4
2023-03-12 13:00 | 68.96
2023-03-12 14:00 | 70
2023-03-12 15:00 | 74.9
2023-03-12 16:00 | 85.05
2023-03-12 17:00 | 100.91
2023-03-12 18:00 | 119.85
2023-03-12 19:00 | 141.04
2023-03-12 20:00 | 129.97
2023-03-12 21:00 | 104.69
2023-03-12 22:00 | 94.87
2023-03-12 23:00 | 80.55
2023-03-13 | 45.99
2023-03-13 01:00 | 37.09
2023-03-13 02:00 | 33.36
2023-03-13 03:00 | 16.89
2023-03-13 04:00 | 7.51
2023-03-13 05:00 | 16.89
2023-03-13 06:00 | 38.49
2023-03-13 07:00 | 77.71
2023-03-13 08:00 | 79.81
2023-03-13 09:00 | 42.46
2023-03-13 10:00 | 30.51
2023-03-13 11:00 | 22.32
2023-03-13 12:00 | 2.07
2023-03-13 13:00 | -0.02
2023-03-13 14:00 | -0.03
2023-03-13 15:00 | 0.26
2023-03-13 16:00 | 9.03
2023-03-13 17:00 | 53.37
2023-03-13 18:00 | 88.59
2023-03-13 19:00 | 95
2023-03-13 20:00 | 82.33
2023-03-13 21:00 | 52.94
2023-03-13 22:00 | 35.45
2023-03-13 23:00 | 23.32
2023-03-14 | 9.57
2023-03-14 01:00 | 4.46
2023-03-14 02:00 | 4
2023-03-14 03:00 | 1.84
2023-03-14 04:00 | 3.5
2023-03-14 05:00 | 9.03
2023-03-14 06:00 | 42.6
2023-03-14 07:00 | 90.42
2023-03-14 08:00 | 94.84
2023-03-14 09:00 | 83.37
2023-03-14 10:00 | 73.78
2023-03-14 11:00 | 60.94
2023-03-14 12:00 | 53.26
2023-03-14 13:00 | 61.07
2023-03-14 14:00 | 65.45
2023-03-14 15:00 | 59.82
2023-03-14 16:00 | 78.83
2023-03-14 17:00 | 122.85
2023-03-14 18:00 | 144.86
2023-03-14 19:00 | 152.21
2023-03-14 20:00 | 140.93
2023-03-14 21:00 | 129.72
2023-03-14 22:00 | 122.84
2023-03-14 23:00 | 105.32
2023-03-15 | 105.64
2023-03-15 01:00 | 105.8
2023-03-15 02:00 | 103.97
2023-03-15 03:00 | 105.23
2023-03-15 04:00 | 105.67
2023-03-15 05:00 | 121.43
2023-03-15 06:00 | 143.47
2023-03-15 07:00 | 160
2023-03-15 08:00 | 159.58
2023-03-15 09:00 | 129.99
2023-03-15 10:00 | 114.15
2023-03-15 11:00 | 97
2023-03-15 12:00 | 90.85
2023-03-15 13:00 | 90.84
2023-03-15 14:00 | 96.25
2023-03-15 15:00 | 102.83
2023-03-15 16:00 | 116.99
2023-03-15 17:00 | 150.8
2023-03-15 18:00 | 182.3
2023-03-15 19:00 | 199.28
2023-03-15 20:00 | 168.98
2023-03-15 21:00 | 147.36
2023-03-15 22:00 | 139.35
2023-03-15 23:00 | 127.63
2023-03-16 | 117.39
2023-03-16 01:00 | 107.61
2023-03-16 02:00 | 103.8
2023-03-16 03:00 | 100
2023-03-16 04:00 | 98.07
2023-03-16 05:00 | 103.86
2023-03-16 06:00 | 130.32
2023-03-16 07:00 | 142.35
2023-03-16 08:00 | 138.03
2023-03-16 09:00 | 117.12
2023-03-16 10:00 | 103.2
2023-03-16 11:00 | 91.51
2023-03-16 12:00 | 85.4
2023-03-16 13:00 | 78.49
2023-03-16 14:00 | 80.48
2023-03-16 15:00 | 84.89
2023-03-16 16:00 | 95.58
2023-03-16 17:00 | 119.22
2023-03-16 18:00 | 131.85
2023-03-16 19:00 | 129.97
2023-03-16 20:00 | 110
2023-03-16 21:00 | 98.14
2023-03-16 22:00 | 86.07
2023-03-16 23:00 | 80.44
2023-03-17 | 48.45
2023-03-17 01:00 | 49.97
2023-03-17 02:00 | 50.06
2023-03-17 03:00 | 59.93
2023-03-17 04:00 | 62.79
2023-03-17 05:00 | 81.59
2023-03-17 06:00 | 105.07
2023-03-17 07:00 | 112.17
2023-03-17 08:00 | 104.56
2023-03-17 09:00 | 90.29
2023-03-17 10:00 | 84.04
2023-03-17 11:00 | 79.95
2023-03-17 12:00 | 75.76
2023-03-17 13:00 | 74.05
2023-03-17 14:00 | 88.05
2023-03-17 15:00 | 99.03
2023-03-17 16:00 | 109.54
2023-03-17 17:00 | 126.79
2023-03-17 18:00 | 134.36
2023-03-17 19:00 | 134.23
2023-03-17 20:00 | 126.35
2023-03-17 21:00 | 109.97
2023-03-17 22:00 | 107.09
2023-03-17 23:00 | 102.25
2023-03-18 | 106.35
2023-03-18 01:00 | 98.25
2023-03-18 02:00 | 96.84
2023-03-18 03:00 | 95
2023-03-18 04:00 | 96.18
2023-03-18 05:00 | 99.8
2023-03-18 06:00 | 103.5
2023-03-18 07:00 | 105.43
2023-03-18 08:00 | 100.74
2023-03-18 09:00 | 102.65
2023-03-18 10:00 | 97
2023-03-18 11:00 | 91.14
2023-03-18 12:00 | 84.06
2023-03-18 13:00 | 80.42
2023-03-18 14:00 | 87.52
2023-03-18 15:00 | 92.08
2023-03-18 16:00 | 104.43
2023-03-18 17:00 | 130.74
2023-03-18 18:00 | 156.95
2023-03-18 19:00 | 169.54
2023-03-18 20:00 | 144.15
2023-03-18 21:00 | 132.92
2023-03-18 22:00 | 129.95
2023-03-18 23:00 | 118.46
2023-03-19 | 110.03
2023-03-19 01:00 | 106
2023-03-19 02:00 | 99.6
2023-03-19 03:00 | 99.18
2023-03-19 04:00 | 98.74
2023-03-19 05:00 | 103.36
2023-03-19 06:00 | 100
2023-03-19 07:00 | 102.45
2023-03-19 08:00 | 101.44
2023-03-19 09:00 | 102.26
2023-03-19 10:00 | 100.41
2023-03-19 11:00 | 99.18
2023-03-19 12:00 | 97.39
2023-03-19 13:00 | 94.04
2023-03-19 14:00 | 95.01
2023-03-19 15:00 | 98.67
2023-03-19 16:00 | 106.09
2023-03-19 17:00 | 133.17
2023-03-19 18:00 | 145
2023-03-19 19:00 | 152.91
2023-03-19 20:00 | 144.71
2023-03-19 21:00 | 135.27
2023-03-19 22:00 | 132.9
2023-03-19 23:00 | 130
2023-03-20 | 124
2023-03-20 01:00 | 114.94
2023-03-20 02:00 | 113.06
2023-03-20 03:00 | 110.18
2023-03-20 04:00 | 110.25
2023-03-20 05:00 | 116.4
2023-03-20 06:00 | 135.77
2023-03-20 07:00 | 148.43
2023-03-20 08:00 | 148.51
2023-03-20 09:00 | 137.56
2023-03-20 10:00 | 122.75
2023-03-20 11:00 | 115.79
2023-03-20 12:00 | 104.59
2023-03-20 13:00 | 99.96
2023-03-20 14:00 | 101.73
2023-03-20 15:00 | 104.74
2023-03-20 16:00 | 113.83
2023-03-20 17:00 | 132.84
2023-03-20 18:00 | 150.96
2023-03-20 19:00 | 165.47
2023-03-20 20:00 | 152.36
2023-03-20 21:00 | 135.49
2023-03-20 22:00 | 127.5
2023-03-20 23:00 | 117.04
2023-03-21 | 120.79
2023-03-21 01:00 | 112.28
2023-03-21 02:00 | 111.56
2023-03-21 03:00 | 108.65
2023-03-21 04:00 | 110
2023-03-21 05:00 | 118.21
2023-03-21 06:00 | 129.81
2023-03-21 07:00 | 145.49
2023-03-21 08:00 | 143.45
2023-03-21 09:00 | 128.53
2023-03-21 10:00 | 115.01
2023-03-21 11:00 | 106.72
2023-03-21 12:00 | 101.98
2023-03-21 13:00 | 99.56
2023-03-21 14:00 | 98.67
2023-03-21 15:00 | 98.32
2023-03-21 16:00 | 101.21
2023-03-21 17:00 | 112.99
2023-03-21 18:00 | 132.08
2023-03-21 19:00 | 143.29
2023-03-21 20:00 | 125.25
2023-03-21 21:00 | 105.13
2023-03-21 22:00 | 99.69
2023-03-21 23:00 | 92.59
2023-03-22 | 77.06
2023-03-22 01:00 | 73.19
2023-03-22 02:00 | 73.5
2023-03-22 03:00 | 69.05
2023-03-22 04:00 | 66.67
2023-03-22 05:00 | 74.03
2023-03-22 06:00 | 92.03
2023-03-22 07:00 | 109.01
2023-03-22 08:00 | 110.21
2023-03-22 09:00 | 82.37
2023-03-22 10:00 | 58.35
2023-03-22 11:00 | 33.29
2023-03-22 12:00 | 22.93
2023-03-22 13:00 | 16.99
2023-03-22 14:00 | 39.43
2023-03-22 15:00 | 68.41
2023-03-22 16:00 | 81.12
2023-03-22 17:00 | 100.62
2023-03-22 18:00 | 119.25
2023-03-22 19:00 | 139.85
2023-03-22 20:00 | 125.31
2023-03-22 21:00 | 108.41
2023-03-22 22:00 | 99.9
2023-03-22 23:00 | 83.29
2023-03-23 | 68.05
2023-03-23 01:00 | 65.89
2023-03-23 02:00 | 55.29
2023-03-23 03:00 | 45.94
2023-03-23 04:00 | 33.17
2023-03-23 05:00 | 55.78
2023-03-23 06:00 | 80.64
2023-03-23 07:00 | 92.22
2023-03-23 08:00 | 95
2023-03-23 09:00 | 72.8
2023-03-23 10:00 | 40.74
2023-03-23 11:00 | 35.68
2023-03-23 12:00 | 36.52
2023-03-23 13:00 | 37.19
2023-03-23 14:00 | 51.28
2023-03-23 15:00 | 55.28
2023-03-23 16:00 | 89.9
2023-03-23 17:00 | 119.45
2023-03-23 18:00 | 136.86
2023-03-23 19:00 | 144.38
2023-03-23 20:00 | 122.12
2023-03-23 21:00 | 92.65
2023-03-23 22:00 | 88.85
2023-03-23 23:00 | 77.35
2023-03-24 | 55.12
2023-03-24 01:00 | 43.8
2023-03-24 02:00 | 40.67
2023-03-24 03:00 | 40.18
2023-03-24 04:00 | 35.07
2023-03-24 05:00 | 40.19
2023-03-24 06:00 | 62.44
2023-03-24 07:00 | 81.23
2023-03-24 08:00 | 81.23
2023-03-24 09:00 | 62.36
2023-03-24 10:00 | 36.95
2023-03-24 11:00 | 25.28
2023-03-24 12:00 | 11.47
2023-03-24 13:00 | 3.99
2023-03-24 14:00 | 2.07
2023-03-24 15:00 | 5.84
2023-03-24 16:00 | 29.59
2023-03-24 17:00 | 79.53
2023-03-24 18:00 | 101.02
2023-03-24 19:00 | 116.23
2023-03-24 20:00 | 96.92
2023-03-24 21:00 | 82.5
2023-03-24 22:00 | 76.2
2023-03-24 23:00 | 64.9
2023-03-25 | 15.3
2023-03-25 01:00 | 0.97
2023-03-25 02:00 | 0.11
2023-03-25 03:00 | 0.08
2023-03-25 04:00 | 0.29
2023-03-25 05:00 | 0.1
2023-03-25 06:00 | 3.53
2023-03-25 07:00 | 7.72
2023-03-25 08:00 | 5.93
2023-03-25 09:00 | 0.06
2023-03-25 10:00 | -0.06
2023-03-25 11:00 | -1.18
2023-03-25 12:00 | -3.62
2023-03-25 13:00 | -6.02
2023-03-25 14:00 | -5.38
2023-03-25 15:00 | -0.87
2023-03-25 16:00 | -0.02
2023-03-25 17:00 | 23.9
2023-03-25 18:00 | 60
2023-03-25 19:00 | 77.04
2023-03-25 20:00 | 60
2023-03-25 21:00 | 41.84
2023-03-25 22:00 | 38.91
2023-03-25 23:00 | 33.36
2023-03-26 | 39.66
2023-03-26 01:00 | 39.23
2023-03-26 03:00 | 40.12
2023-03-26 04:00 | 40.88
2023-03-26 05:00 | 41.42
2023-03-26 06:00 | 63.49
2023-03-26 07:00 | 73.09
2023-03-26 08:00 | 77.24
2023-03-26 09:00 | 79.6
2023-03-26 10:00 | 78.58
2023-03-26 11:00 | 76
2023-03-26 12:00 | 61.89
2023-03-26 13:00 | 55.44
2023-03-26 14:00 | 50.46
2023-03-26 15:00 | 46.02
2023-03-26 16:00 | 48.35
2023-03-26 17:00 | 77.09
2023-03-26 18:00 | 106.65
2023-03-26 19:00 | 117.86
2023-03-26 20:00 | 112.59
2023-03-26 21:00 | 104.63
2023-03-26 22:00 | 99.42
2023-03-26 23:00 | 94.64
2023-03-27 | 96
2023-03-27 01:00 | 93.15
2023-03-27 02:00 | 87.48
2023-03-27 03:00 | 83.99
2023-03-27 04:00 | 84.9
2023-03-27 05:00 | 92.85
2023-03-27 06:00 | 115
2023-03-27 07:00 | 142.99
2023-03-27 08:00 | 151.31
2023-03-27 09:00 | 118.76
2023-03-27 10:00 | 94.85
2023-03-27 11:00 | 80.93
2023-03-27 12:00 | 68.26
2023-03-27 13:00 | 54.91
2023-03-27 14:00 | 42.74
2023-03-27 15:00 | 46.16
2023-03-27 16:00 | 49.62
2023-03-27 17:00 | 74.37
2023-03-27 18:00 | 95.95
2023-03-27 19:00 | 124.38
2023-03-27 20:00 | 116.07
2023-03-27 21:00 | 105.99
2023-03-27 22:00 | 103.52
2023-03-27 23:00 | 91.46
2023-03-28 | 78.68
2023-03-28 01:00 | 82.3
2023-03-28 02:00 | 84.67
2023-03-28 03:00 | 92.83
2023-03-28 04:00 | 92.5
2023-03-28 05:00 | 99.44
2023-03-28 06:00 | 130.05
2023-03-28 07:00 | 159.92
2023-03-28 08:00 | 159.92
2023-03-28 09:00 | 127.14
2023-03-28 10:00 | 104.28
2023-03-28 11:00 | 94.89
2023-03-28 12:00 | 94.84
2023-03-28 13:00 | 92.99
2023-03-28 14:00 | 91.76
2023-03-28 15:00 | 94.67
2023-03-28 16:00 | 96.22
2023-03-28 17:00 | 108.59
2023-03-28 18:00 | 136.87
2023-03-28 19:00 | 160.98
2023-03-28 20:00 | 161
2023-03-28 21:00 | 133.02
2023-03-28 22:00 | 127.09
2023-03-28 23:00 | 110.98
2023-03-29 | 97.53
2023-03-29 01:00 | 95.1
2023-03-29 02:00 | 97.13
2023-03-29 03:00 | 98.78
2023-03-29 04:00 | 98.18
2023-03-29 05:00 | 99.2
2023-03-29 06:00 | 117.04
2023-03-29 07:00 | 144.13
2023-03-29 08:00 | 152
2023-03-29 09:00 | 144.17
2023-03-29 10:00 | 130.03
2023-03-29 11:00 | 119.05
2023-03-29 12:00 | 110.98
2023-03-29 13:00 | 105.6
2023-03-29 14:00 | 101.55
2023-03-29 15:00 | 104.94
2023-03-29 16:00 | 106.2
2023-03-29 17:00 | 128.15
2023-03-29 18:00 | 145.41
2023-03-29 19:00 | 149.87
2023-03-29 20:00 | 132.28
2023-03-29 21:00 | 114.92
2023-03-29 22:00 | 109.9
2023-03-29 23:00 | 94.8
2023-03-30 | 89.71
2023-03-30 01:00 | 82.25
2023-03-30 02:00 | 80.75
2023-03-30 03:00 | 78.77
2023-03-30 04:00 | 77.91
2023-03-30 05:00 | 76.8
2023-03-30 06:00 | 89.77
2023-03-30 07:00 | 119.37
2023-03-30 08:00 | 129.3
2023-03-30 09:00 | 110
2023-03-30 10:00 | 90.66
2023-03-30 11:00 | 80
2023-03-30 12:00 | 64.83
2023-03-30 13:00 | 25.59
2023-03-30 14:00 | 5.75
2023-03-30 15:00 | 10.05
2023-03-30 16:00 | 39.62
2023-03-30 17:00 | 72.44
2023-03-30 18:00 | 97.55
2023-03-30 19:00 | 120
2023-03-30 20:00 | 119.37
2023-03-30 21:00 | 103.28
2023-03-30 22:00 | 100.05
2023-03-30 23:00 | 90.76
2023-03-31 | 65.13
2023-03-31 01:00 | 64.9
2023-03-31 02:00 | 57.1
2023-03-31 03:00 | 48.62
2023-03-31 04:00 | 68.84
2023-03-31 05:00 | 79.97
2023-03-31 06:00 | 111.72
2023-03-31 07:00 | 132.12
2023-03-31 08:00 | 137.64
2023-03-31 09:00 | 132.19
2023-03-31 10:00 | 124.2
2023-03-31 11:00 | 119.67
2023-03-31 12:00 | 103.77
2023-03-31 13:00 | 97.14
2023-03-31 14:00 | 93.05
2023-03-31 15:00 | 94.72
2023-03-31 16:00 | 101.89
2023-03-31 17:00 | 103.51
2023-03-31 18:00 | 114.97
2023-03-31 19:00 | 115.56
2023-03-31 20:00 | 109.98
2023-03-31 21:00 | 98.83
2023-03-31 22:00 | 86.73
2023-03-31 23:00 | 80
2023-04-01 | 82.19
2023-04-01 01:00 | 63.9
2023-04-01 02:00 | 53.84
2023-04-01 03:00 | 38.83
2023-04-01 04:00 | 36.05
2023-04-01 05:00 | 35.33
2023-04-01 06:00 | 34.36
2023-04-01 07:00 | 51.71
2023-04-01 08:00 | 61.16
2023-04-01 09:00 | 60.41
2023-04-01 10:00 | 49.57
2023-04-01 11:00 | 46.09
2023-04-01 12:00 | 40.96
2023-04-01 13:00 | 38.62
2023-04-01 14:00 | 33.5
2023-04-01 15:00 | 36.37
2023-04-01 16:00 | 40.57
2023-04-01 17:00 | 52.06
2023-04-01 18:00 | 84.89
2023-04-01 19:00 | 90.89
2023-04-01 20:00 | 84.89
2023-04-01 21:00 | 75.6
2023-04-01 22:00 | 79.95
2023-04-01 23:00 | 66.64
2023-04-02 | 69.59
2023-04-02 01:00 | 60.46
2023-04-02 02:00 | 58.51
2023-04-02 03:00 | 60.46
2023-04-02 04:00 | 58.51
2023-04-02 05:00 | 60.46
2023-04-02 06:00 | 58.72
2023-04-02 07:00 | 70.08
2023-04-02 08:00 | 75.55
2023-04-02 09:00 | 66.09
2023-04-02 10:00 | 51.66
2023-04-02 11:00 | 50.24
2023-04-02 12:00 | 42.64
2023-04-02 13:00 | 26.07
2023-04-02 14:00 | 14.21
2023-04-02 15:00 | 14.79
2023-04-02 16:00 | 31.85
2023-04-02 17:00 | 41.74
2023-04-02 18:00 | 100.41
2023-04-02 19:00 | 130
2023-04-02 20:00 | 131.5
2023-04-02 21:00 | 120.6
2023-04-02 22:00 | 112.68
2023-04-02 23:00 | 109.12
2023-04-03 | 108.53
2023-04-03 01:00 | 107.68
2023-04-03 02:00 | 108.04
2023-04-03 03:00 | 103.9
2023-04-03 04:00 | 100.43
2023-04-03 05:00 | 110.07
2023-04-03 06:00 | 139.22
2023-04-03 07:00 | 167.54
2023-04-03 08:00 | 163.79
2023-04-03 09:00 | 128.38
2023-04-03 10:00 | 103.8
2023-04-03 11:00 | 88.76
2023-04-03 12:00 | 80.98
2023-04-03 13:00 | 74.9
2023-04-03 14:00 | 71.66
2023-04-03 15:00 | 78.91
2023-04-03 16:00 | 82
2023-04-03 17:00 | 100.35
2023-04-03 18:00 | 133.77
2023-04-03 19:00 | 158.11
2023-04-03 20:00 | 156.25
2023-04-03 21:00 | 142.94
2023-04-03 22:00 | 132.02
2023-04-03 23:00 | 113.12
2023-04-04 | 110.85
2023-04-04 01:00 | 110
2023-04-04 02:00 | 113.68
2023-04-04 03:00 | 115.42
2023-04-04 04:00 | 116.64
2023-04-04 05:00 | 121.91
2023-04-04 06:00 | 145.35
2023-04-04 07:00 | 180.38
2023-04-04 08:00 | 178.53
2023-04-04 09:00 | 147.63
2023-04-04 10:00 | 118.43
2023-04-04 11:00 | 112.02
2023-04-04 12:00 | 108.86
2023-04-04 13:00 | 108.12
2023-04-04 14:00 | 107.31
2023-04-04 15:00 | 108.71
2023-04-04 16:00 | 112.73
2023-04-04 17:00 | 122
2023-04-04 18:00 | 147.1
2023-04-04 19:00 | 180
2023-04-04 20:00 | 177.32
2023-04-04 21:00 | 155.56
2023-04-04 22:00 | 141.19
2023-04-04 23:00 | 129.93
2023-04-05 | 127.51
2023-04-05 01:00 | 118.26
2023-04-05 02:00 | 119.61
2023-04-05 03:00 | 118.25
2023-04-05 04:00 | 124.99
2023-04-05 05:00 | 134.46
2023-04-05 06:00 | 165.82
2023-04-05 07:00 | 207.92
2023-04-05 08:00 | 179.74
2023-04-05 09:00 | 142.16
2023-04-05 10:00 | 119.6
2023-04-05 11:00 | 115
2023-04-05 12:00 | 113.59
2023-04-05 13:00 | 113.84
2023-04-05 14:00 | 113.81
2023-04-05 15:00 | 113.59
2023-04-05 16:00 | 116.3
2023-04-05 17:00 | 135.61
2023-04-05 18:00 | 156.52
2023-04-05 19:00 | 199.56
2023-04-05 20:00 | 191.68
2023-04-05 21:00 | 164.98
2023-04-05 22:00 | 151.39
2023-04-05 23:00 | 139.13
2023-04-06 | 135.54
2023-04-06 01:00 | 124.12
2023-04-06 02:00 | 120
2023-04-06 03:00 | 115.33
2023-04-06 04:00 | 114.85
2023-04-06 05:00 | 124.91
2023-04-06 06:00 | 142.51
2023-04-06 07:00 | 161.63
2023-04-06 08:00 | 155.96
2023-04-06 09:00 | 129.45
2023-04-06 10:00 | 114.63
2023-04-06 11:00 | 105.1
2023-04-06 12:00 | 104.02
2023-04-06 13:00 | 103.1
2023-04-06 14:00 | 106.01
2023-04-06 15:00 | 108.13
2023-04-06 16:00 | 109.87
2023-04-06 17:00 | 121.16
2023-04-06 18:00 | 140
2023-04-06 19:00 | 150
2023-04-06 20:00 | 144.08
2023-04-06 21:00 | 129.43
2023-04-06 22:00 | 115.38
2023-04-06 23:00 | 107.62
2023-04-07 | 100.31
2023-04-07 01:00 | 98.73
2023-04-07 02:00 | 100.07
2023-04-07 03:00 | 101.79
2023-04-07 04:00 | 103.15
2023-04-07 05:00 | 106.95
2023-04-07 06:00 | 102.94
2023-04-07 07:00 | 106.66
2023-04-07 08:00 | 110.74
2023-04-07 09:00 | 103.95
2023-04-07 10:00 | 101.76
2023-04-07 11:00 | 100.9
2023-04-07 12:00 | 91.96
2023-04-07 13:00 | 86.77
2023-04-07 14:00 | 85
2023-04-07 15:00 | 92.12
2023-04-07 16:00 | 100.81
2023-04-07 17:00 | 107.74
2023-04-07 18:00 | 127.78
2023-04-07 19:00 | 138.55
2023-04-07 20:00 | 135.07
2023-04-07 21:00 | 135
2023-04-07 22:00 | 136.6
2023-04-07 23:00 | 131.78
2023-04-08 | 123.85
2023-04-08 01:00 | 113.74
2023-04-08 02:00 | 114.26
2023-04-08 03:00 | 110.75
2023-04-08 04:00 | 110.78
2023-04-08 05:00 | 112.16
2023-04-08 06:00 | 114.74
2023-04-08 07:00 | 129.35
2023-04-08 08:00 | 133.2
2023-04-08 09:00 | 129.35
2023-04-08 10:00 | 114.74
2023-04-08 11:00 | 106.95
2023-04-08 12:00 | 101.84
2023-04-08 13:00 | 99
2023-04-08 14:00 | 95.36
2023-04-08 15:00 | 94.4
2023-04-08 16:00 | 98.12
2023-04-08 17:00 | 107
2023-04-08 18:00 | 121.9
2023-04-08 19:00 | 135.01
2023-04-08 20:00 | 139.77
2023-04-08 21:00 | 137.31
2023-04-08 22:00 | 134.9
2023-04-08 23:00 | 126.98
2023-04-09 | 127.99
2023-04-09 01:00 | 117.86
2023-04-09 02:00 | 119.83
2023-04-09 03:00 | 117.99
2023-04-09 04:00 | 118.24
2023-04-09 05:00 | 117.86
2023-04-09 06:00 | 120
2023-04-09 07:00 | 118.9
2023-04-09 08:00 | 122.98
2023-04-09 09:00 | 112.21
2023-04-09 10:00 | 100
2023-04-09 11:00 | 87
2023-04-09 12:00 | 81.96
2023-04-09 13:00 | 60.01
2023-04-09 14:00 | 55
2023-04-09 15:00 | 56
2023-04-09 16:00 | 74
2023-04-09 17:00 | 86.35
2023-04-09 18:00 | 115.2
2023-04-09 19:00 | 129.97
2023-04-09 20:00 | 133.46
2023-04-09 21:00 | 126.39
2023-04-09 22:00 | 115
2023-04-09 23:00 | 106.94
2023-04-10 | 98.21
2023-04-10 01:00 | 81.85
2023-04-10 02:00 | 78.14
2023-04-10 03:00 | 71.9
2023-04-10 04:00 | 70
2023-04-10 05:00 | 72.96
2023-04-10 06:00 | 80
2023-04-10 07:00 | 77.61
2023-04-10 08:00 | 69.43
2023-04-10 09:00 | 54.88
2023-04-10 10:00 | 22.07
2023-04-10 11:00 | 0.2
2023-04-10 12:00 | -1.01
2023-04-10 13:00 | -8.82
2023-04-10 14:00 | -7.77
2023-04-10 15:00 | -4.07
2023-04-10 16:00 | -0.07
2023-04-10 17:00 | 19.49
2023-04-10 18:00 | 44.58
2023-04-10 19:00 | 65.54
2023-04-10 20:00 | 40.84
2023-04-10 21:00 | 21.81
2023-04-10 22:00 | 11.52
2023-04-10 23:00 | 0.1
2023-04-11 | 1.45
2023-04-11 01:00 | 0.99
2023-04-11 02:00 | 0.72
2023-04-11 03:00 | 1.09
2023-04-11 04:00 | 6.1
2023-04-11 05:00 | 34.02
2023-04-11 06:00 | 93.8
2023-04-11 07:00 | 105.63
2023-04-11 08:00 | 108.26
2023-04-11 09:00 | 93.8
2023-04-11 10:00 | 54.25
2023-04-11 11:00 | 9.03
2023-04-11 12:00 | 0.07
2023-04-11 13:00 | -0.1
2023-04-11 14:00 | -0.09
2023-04-11 15:00 | -0.01
2023-04-11 16:00 | 6.61
2023-04-11 17:00 | 82.2
2023-04-11 18:00 | 130.8
2023-04-11 19:00 | 162.46
2023-04-11 20:00 | 165.38
2023-04-11 21:00 | 141.39
2023-04-11 22:00 | 130.8
2023-04-11 23:00 | 111
2023-04-12 | 97.6
2023-04-12 01:00 | 86.23
2023-04-12 02:00 | 80.63
2023-04-12 03:00 | 78.71
2023-04-12 04:00 | 80.2
2023-04-12 05:00 | 85.8
2023-04-12 06:00 | 108.22
2023-04-12 07:00 | 124.87
2023-04-12 08:00 | 136.41
2023-04-12 09:00 | 131.99
2023-04-12 10:00 | 120
2023-04-12 11:00 | 111.56
2023-04-12 12:00 | 100.72
2023-04-12 13:00 | 97.36
2023-04-12 14:00 | 97.62
2023-04-12 15:00 | 97.07
2023-04-12 16:00 | 100.34
2023-04-12 17:00 | 109.92
2023-04-12 18:00 | 134.66
2023-04-12 19:00 | 145
2023-04-12 20:00 | 129.7
2023-04-12 21:00 | 122.76
2023-04-12 22:00 | 109.3
2023-04-12 23:00 | 97.95
2023-04-13 | 97.23
2023-04-13 01:00 | 85.09
2023-04-13 02:00 | 79.33
2023-04-13 03:00 | 72.86
2023-04-13 04:00 | 71.27
2023-04-13 05:00 | 82.5
2023-04-13 06:00 | 102.06
2023-04-13 07:00 | 115.04
2023-04-13 08:00 | 118.96
2023-04-13 09:00 | 102.81
2023-04-13 10:00 | 85.98
2023-04-13 11:00 | 89.22
2023-04-13 12:00 | 90.12
2023-04-13 13:00 | 93.77
2023-04-13 14:00 | 92.48
2023-04-13 15:00 | 105.02
2023-04-13 16:00 | 93.23
2023-04-13 17:00 | 110.14
2023-04-13 18:00 | 129.86
2023-04-13 19:00 | 171.44
2023-04-13 20:00 | 180.93
2023-04-13 21:00 | 160.59
2023-04-13 22:00 | 139.28
2023-04-13 23:00 | 132.72
2023-04-14 | 118.09
2023-04-14 01:00 | 112.8
2023-04-14 02:00 | 116.54
2023-04-14 03:00 | 112.8
2023-04-14 04:00 | 113.14
2023-04-14 05:00 | 127.4
2023-04-14 06:00 | 144.74
2023-04-14 07:00 | 171.76
2023-04-14 08:00 | 176.11
2023-04-14 09:00 | 150.88
2023-04-14 10:00 | 129.86
2023-04-14 11:00 | 118.66
2023-04-14 12:00 | 107.54
2023-04-14 13:00 | 105.8
2023-04-14 14:00 | 106.22
2023-04-14 15:00 | 109.3
2023-04-14 16:00 | 105.24
2023-04-14 17:00 | 116.54
2023-04-14 18:00 | 138.16
2023-04-14 19:00 | 151.69
2023-04-14 20:00 | 152.21
2023-04-14 21:00 | 151
2023-04-14 22:00 | 134.33
2023-04-14 23:00 | 120.29
2023-04-15 | 123.9
2023-04-15 01:00 | 112
2023-04-15 02:00 | 114.38
2023-04-15 03:00 | 108
2023-04-15 04:00 | 105.14
2023-04-15 05:00 | 103.55
2023-04-15 06:00 | 105.56
2023-04-15 07:00 | 104.85
2023-04-15 08:00 | 106.21
2023-04-15 09:00 | 101.83
2023-04-15 10:00 | 97.96
2023-04-15 11:00 | 93.95
2023-04-15 12:00 | 88.55
2023-04-15 13:00 | 83.63
2023-04-15 14:00 | 82.17
2023-04-15 15:00 | 84.9
2023-04-15 16:00 | 92.97
2023-04-15 17:00 | 98.81
2023-04-15 18:00 | 112.66
2023-04-15 19:00 | 132.79
2023-04-15 20:00 | 134.51
2023-04-15 21:00 | 127.8
2023-04-15 22:00 | 127.71
2023-04-15 23:00 | 119.3
2023-04-16 | 111.55
2023-04-16 01:00 | 103.49
2023-04-16 02:00 | 102.68
2023-04-16 03:00 | 101.09
2023-04-16 04:00 | 102.63
2023-04-16 05:00 | 103.5
2023-04-16 06:00 | 103.5
2023-04-16 07:00 | 103.37
2023-04-16 08:00 | 110.43
2023-04-16 09:00 | 114.68
2023-04-16 10:00 | 111.04
2023-04-16 11:00 | 107.83
2023-04-16 12:00 | 104.05
2023-04-16 13:00 | 98.16
2023-04-16 14:00 | 94.71
2023-04-16 15:00 | 94.26
2023-04-16 16:00 | 96.04
2023-04-16 17:00 | 100.97
2023-04-16 18:00 | 115.21
2023-04-16 19:00 | 132.88
2023-04-16 20:00 | 140
2023-04-16 21:00 | 135
2023-04-16 22:00 | 129.97
2023-04-16 23:00 | 125.35
2023-04-17 | 114.75
2023-04-17 01:00 | 111.14
2023-04-17 02:00 | 108.96
2023-04-17 03:00 | 110.44
2023-04-17 04:00 | 110
2023-04-17 05:00 | 115.03
2023-04-17 06:00 | 140.82
2023-04-17 07:00 | 178.68
2023-04-17 08:00 | 200.51
2023-04-17 09:00 | 163.14
2023-04-17 10:00 | 135.61
2023-04-17 11:00 | 118.18
2023-04-17 12:00 | 105.35
2023-04-17 13:00 | 102.25
2023-04-17 14:00 | 97.16
2023-04-17 15:00 | 96.94
2023-04-17 16:00 | 96.76
2023-04-17 17:00 | 100.99
2023-04-17 18:00 | 122.33
2023-04-17 19:00 | 143.61
2023-04-17 20:00 | 142.78
2023-04-17 21:00 | 134.25
2023-04-17 22:00 | 122.82
2023-04-17 23:00 | 109.16
2023-04-18 | 105.31
2023-04-18 01:00 | 102.07
2023-04-18 02:00 | 101.1
2023-04-18 03:00 | 101.29
2023-04-18 04:00 | 100.55
2023-04-18 05:00 | 101.27
2023-04-18 06:00 | 127
2023-04-18 07:00 | 140.27
2023-04-18 08:00 | 154.88
2023-04-18 09:00 | 133.99
2023-04-18 10:00 | 106.21
2023-04-18 11:00 | 103.58
2023-04-18 12:00 | 94.94
2023-04-18 13:00 | 84.96
2023-04-18 14:00 | 84.7
2023-04-18 15:00 | 77.63
2023-04-18 16:00 | 79.39
2023-04-18 17:00 | 94.39
2023-04-18 18:00 | 108.21
2023-04-18 19:00 | 130.46
2023-04-18 20:00 | 135.01
2023-04-18 21:00 | 121.48
2023-04-18 22:00 | 108.76
2023-04-18 23:00 | 99.96
2023-04-19 | 102.3
2023-04-19 01:00 | 97.54
2023-04-19 02:00 | 99.92
2023-04-19 03:00 | 98.95
2023-04-19 04:00 | 101.33
2023-04-19 05:00 | 105.87
2023-04-19 06:00 | 130
2023-04-19 07:00 | 138.96
2023-04-19 08:00 | 139.28
2023-04-19 09:00 | 118.83
2023-04-19 10:00 | 90.39
2023-04-19 11:00 | 64.68
2023-04-19 12:00 | 29.6
2023-04-19 13:00 | 5.29
2023-04-19 14:00 | 0.09
2023-04-19 15:00 | 2.71
2023-04-19 16:00 | 22.74
2023-04-19 17:00 | 72.31
2023-04-19 18:00 | 94.79
2023-04-19 19:00 | 119.69
2023-04-19 20:00 | 130.73
2023-04-19 21:00 | 122.82
2023-04-19 22:00 | 109.9
2023-04-19 23:00 | 101.66
2023-04-20 | 100.19
2023-04-20 01:00 | 94.35
2023-04-20 02:00 | 96.76
2023-04-20 03:00 | 94.98
2023-04-20 04:00 | 97.18
2023-04-20 05:00 | 102.78
2023-04-20 06:00 | 127.97
2023-04-20 07:00 | 144.48
2023-04-20 08:00 | 144.7
2023-04-20 09:00 | 130.07
2023-04-20 10:00 | 107.97
2023-04-20 11:00 | 96.94
2023-04-20 12:00 | 94.23
2023-04-20 13:00 | 89.61
2023-04-20 14:00 | 88.71
2023-04-20 15:00 | 86.68
2023-04-20 16:00 | 92.09
2023-04-20 17:00 | 103.76
2023-04-20 18:00 | 128.99
2023-04-20 19:00 | 142.1
2023-04-20 20:00 | 146.45
2023-04-20 21:00 | 134.57
2023-04-20 22:00 | 129.18
2023-04-20 23:00 | 106.21
2023-04-21 | 98.42
2023-04-21 01:00 | 91.88
2023-04-21 02:00 | 91.01
2023-04-21 03:00 | 92.98
2023-04-21 04:00 | 92.6
2023-04-21 05:00 | 95.23
2023-04-21 06:00 | 120.92
2023-04-21 07:00 | 135
2023-04-21 08:00 | 134.5
2023-04-21 09:00 | 106.25
2023-04-21 10:00 | 90
2023-04-21 11:00 | 77.43
2023-04-21 12:00 | 28.35
2023-04-21 13:00 | 0.09
2023-04-21 14:00 | 0.05
2023-04-21 15:00 | 5.29
2023-04-21 16:00 | 58.57
2023-04-21 17:00 | 90.07
2023-04-21 18:00 | 123
2023-04-21 19:00 | 140.57
2023-04-21 20:00 | 143.88
2023-04-21 21:00 | 126.22
2023-04-21 22:00 | 106.03
2023-04-21 23:00 | 99.06
2023-04-22 | 99.04
2023-04-22 01:00 | 95.19
2023-04-22 02:00 | 92.1
2023-04-22 03:00 | 92.95
2023-04-22 04:00 | 91.29
2023-04-22 05:00 | 95.99
2023-04-22 06:00 | 99.82
2023-04-22 07:00 | 102.58
2023-04-22 08:00 | 99.1
2023-04-22 09:00 | 86
2023-04-22 10:00 | 76.41
2023-04-22 11:00 | 45.06
2023-04-22 12:00 | 26.2
2023-04-22 13:00 | 10.02
2023-04-22 14:00 | 5.62
2023-04-22 15:00 | 29.95
2023-04-22 16:00 | 76.68
2023-04-22 17:00 | 95
2023-04-22 18:00 | 112.97
2023-04-22 19:00 | 131.84
2023-04-22 20:00 | 130.22
2023-04-22 21:00 | 127
2023-04-22 22:00 | 105
2023-04-22 23:00 | 101.18
2023-04-23 | 105.1
2023-04-23 01:00 | 97.31
2023-04-23 02:00 | 94.97
2023-04-23 03:00 | 89.39
2023-04-23 04:00 | 86.63
2023-04-23 05:00 | 88.74
2023-04-23 06:00 | 89.88
2023-04-23 07:00 | 93.78
2023-04-23 08:00 | 93.43
2023-04-23 09:00 | 90.41
2023-04-23 10:00 | 79.33
2023-04-23 11:00 | 48.16
2023-04-23 12:00 | 35.5
2023-04-23 13:00 | 10.02
2023-04-23 14:00 | 4.88
2023-04-23 15:00 | 34.71
2023-04-23 16:00 | 64.15
2023-04-23 17:00 | 100.25
2023-04-23 18:00 | 125.74
2023-04-23 19:00 | 138.14
2023-04-23 20:00 | 137.13
2023-04-23 21:00 | 125.02
2023-04-23 22:00 | 116.95
2023-04-23 23:00 | 109.6
2023-04-24 | 87.7
2023-04-24 01:00 | 83.58
2023-04-24 02:00 | 82.09
2023-04-24 03:00 | 76.4
2023-04-24 04:00 | 75.08
2023-04-24 05:00 | 86.55
2023-04-24 06:00 | 114.6
2023-04-24 07:00 | 133.8
2023-04-24 08:00 | 135
2023-04-24 09:00 | 126.92
2023-04-24 10:00 | 110.81
2023-04-24 11:00 | 108.01
2023-04-24 12:00 | 98.07
2023-04-24 13:00 | 94.9
2023-04-24 14:00 | 87
2023-04-24 15:00 | 84.91
2023-04-24 16:00 | 85.89
2023-04-24 17:00 | 97.61
2023-04-24 18:00 | 117.41
2023-04-24 19:00 | 134.57
2023-04-24 20:00 | 135.97
2023-04-24 21:00 | 132.13
2023-04-24 22:00 | 120.23
2023-04-24 23:00 | 101.25
2023-04-25 | 96.41
2023-04-25 01:00 | 95.27
2023-04-25 02:00 | 93.63
2023-04-25 03:00 | 92.02
2023-04-25 04:00 | 91.82
2023-04-25 05:00 | 97.41
2023-04-25 06:00 | 121.6
2023-04-25 07:00 | 134.1
2023-04-25 08:00 | 134.93
2023-04-25 09:00 | 109.76
2023-04-25 10:00 | 96.24
2023-04-25 11:00 | 85.07
2023-04-25 12:00 | 78.56
2023-04-25 13:00 | 73.11
2023-04-25 14:00 | 64.48
2023-04-25 15:00 | 64.69
2023-04-25 16:00 | 74.18
2023-04-25 17:00 | 83.73
2023-04-25 18:00 | 101.23
2023-04-25 19:00 | 132.12
2023-04-25 20:00 | 144.16
2023-04-25 21:00 | 133.53
2023-04-25 22:00 | 124.6
2023-04-25 23:00 | 101.26
2023-04-26 | 95.48
2023-04-26 01:00 | 93.25
2023-04-26 02:00 | 94.2
2023-04-26 03:00 | 92.3
2023-04-26 04:00 | 93.33
2023-04-26 05:00 | 100.59
2023-04-26 06:00 | 125.16
2023-04-26 07:00 | 139.91
2023-04-26 08:00 | 129.97
2023-04-26 09:00 | 95.21
2023-04-26 10:00 | 88.23
2023-04-26 11:00 | 95.4
2023-04-26 12:00 | 94.27
2023-04-26 13:00 | 94.54
2023-04-26 14:00 | 94.37
2023-04-26 15:00 | 92.85
2023-04-26 16:00 | 98.2
2023-04-26 17:00 | 112.19
2023-04-26 18:00 | 127.88
2023-04-26 19:00 | 148.11
2023-04-26 20:00 | 154.97
2023-04-26 21:00 | 146.12
2023-04-26 22:00 | 130
2023-04-26 23:00 | 120.77
2023-04-27 | 107.12
2023-04-27 01:00 | 100.58
2023-04-27 02:00 | 98
2023-04-27 03:00 | 96.46
2023-04-27 04:00 | 97.42
2023-04-27 05:00 | 107.19
2023-04-27 06:00 | 126.1
2023-04-27 07:00 | 142.79
2023-04-27 08:00 | 135.61
2023-04-27 09:00 | 108.53
2023-04-27 10:00 | 94.64
2023-04-27 11:00 | 94.19
2023-04-27 12:00 | 92.78
2023-04-27 13:00 | 90.97
2023-04-27 14:00 | 92.55
2023-04-27 15:00 | 94.64
2023-04-27 16:00 | 96.28
2023-04-27 17:00 | 102.35
2023-04-27 18:00 | 125.98
2023-04-27 19:00 | 153.85
2023-04-27 20:00 | 163.57
2023-04-27 21:00 | 141.5
2023-04-27 22:00 | 125.42
2023-04-27 23:00 | 101.54
2023-04-28 | 102.03
2023-04-28 01:00 | 92.97
2023-04-28 02:00 | 90.35
2023-04-28 03:00 | 92.68
2023-04-28 04:00 | 92.91
2023-04-28 05:00 | 95.85
2023-04-28 06:00 | 113.77
2023-04-28 07:00 | 123.82
2023-04-28 08:00 | 126.81
2023-04-28 09:00 | 120.69
2023-04-28 10:00 | 113.18
2023-04-28 11:00 | 106.17
2023-04-28 12:00 | 102.05
2023-04-28 13:00 | 93.09
2023-04-28 14:00 | 90.19
2023-04-28 15:00 | 89
2023-04-28 16:00 | 90.61
2023-04-28 17:00 | 100.24
2023-04-28 18:00 | 115.7
2023-04-28 19:00 | 120.04
2023-04-28 20:00 | 125.4
2023-04-28 21:00 | 124.34
2023-04-28 22:00 | 116.71
2023-04-28 23:00 | 105.48
2023-04-29 | 115.59
2023-04-29 01:00 | 108.56
2023-04-29 02:00 | 106.1
2023-04-29 03:00 | 105
2023-04-29 04:00 | 101.24
2023-04-29 05:00 | 102.75
2023-04-29 06:00 | 103.24
2023-04-29 07:00 | 109.4
2023-04-29 08:00 | 115.64
2023-04-29 09:00 | 106.61
2023-04-29 10:00 | 103.59
2023-04-29 11:00 | 92.87
2023-04-29 12:00 | 82.23
2023-04-29 13:00 | 78.96
2023-04-29 14:00 | 66.2
2023-04-29 15:00 | 69.05
2023-04-29 16:00 | 80
2023-04-29 17:00 | 85
2023-04-29 18:00 | 100.1
2023-04-29 19:00 | 118.36
2023-04-29 20:00 | 119.45
2023-04-29 21:00 | 120
2023-04-29 22:00 | 115.57
2023-04-29 23:00 | 110
2023-04-30 | 99.28
2023-04-30 01:00 | 91.09
2023-04-30 02:00 | 88.38
2023-04-30 03:00 | 85.61
2023-04-30 04:00 | 85.52
2023-04-30 05:00 | 88.27
2023-04-30 06:00 | 85.84
2023-04-30 07:00 | 82
2023-04-30 08:00 | 75
2023-04-30 09:00 | 50
2023-04-30 10:00 | 27.7
2023-04-30 11:00 | 5.64
2023-04-30 12:00 | -2.55
2023-04-30 13:00 | -5.33
2023-04-30 14:00 | -3.08
2023-04-30 15:00 | 1.19
2023-04-30 16:00 | 14
2023-04-30 17:00 | 70.57
2023-04-30 18:00 | 106.96
2023-04-30 19:00 | 121.16
2023-04-30 20:00 | 123.6
2023-04-30 21:00 | 122.2
2023-04-30 22:00 | 117.12
2023-04-30 23:00 | 108.71
2023-05-01 | 109.9
2023-05-01 01:00 | 99.9
2023-05-01 02:00 | 95.49
2023-05-01 03:00 | 89.98
2023-05-01 04:00 | 87.29
2023-05-01 05:00 | 88
2023-05-01 06:00 | 87.16
2023-05-01 07:00 | 84.2
2023-05-01 08:00 | 83.14
2023-05-01 09:00 | 84.04
2023-05-01 10:00 | 74.29
2023-05-01 11:00 | 67.99
2023-05-01 12:00 | 54.63
2023-05-01 13:00 | 34.69
2023-05-01 14:00 | 29.99
2023-05-01 15:00 | 41.19
2023-05-01 16:00 | 76.25
2023-05-01 17:00 | 95.58
2023-05-01 18:00 | 116.37
2023-05-01 19:00 | 124.64
2023-05-01 20:00 | 125.8
2023-05-01 21:00 | 121.72
2023-05-01 22:00 | 117.9
2023-05-01 23:00 | 111.04
2023-05-02 | 98.48
2023-05-02 01:00 | 85.6
2023-05-02 02:00 | 83.3
2023-05-02 03:00 | 80.9
2023-05-02 04:00 | 81.22
2023-05-02 05:00 | 90.39
2023-05-02 06:00 | 111.06
2023-05-02 07:00 | 127.45
2023-05-02 08:00 | 135.17
2023-05-02 09:00 | 122.99
2023-05-02 10:00 | 115.69
2023-05-02 11:00 | 108.96
2023-05-02 12:00 | 98.46
2023-05-02 13:00 | 92.76
2023-05-02 14:00 | 86.32
2023-05-02 15:00 | 81.97
2023-05-02 16:00 | 87.2
2023-05-02 17:00 | 94.43
2023-05-02 18:00 | 117.38
2023-05-02 19:00 | 130
2023-05-02 20:00 | 142.86
2023-05-02 21:00 | 133.69
2023-05-02 22:00 | 124.02
2023-05-02 23:00 | 116.13
2023-05-03 | 107.65
2023-05-03 01:00 | 102.63
2023-05-03 02:00 | 100.97
2023-05-03 03:00 | 97.8
2023-05-03 04:00 | 105.25
2023-05-03 05:00 | 111.92
2023-05-03 06:00 | 125.52
2023-05-03 07:00 | 133.3
2023-05-03 08:00 | 125.1
2023-05-03 09:00 | 110.1
2023-05-03 10:00 | 91.16
2023-05-03 11:00 | 84.16
2023-05-03 12:00 | 77.83
2023-05-03 13:00 | 80.02
2023-05-03 14:00 | 75.13
2023-05-03 15:00 | 73.5
2023-05-03 16:00 | 83.86
2023-05-03 17:00 | 97.59
2023-05-03 18:00 | 124.09
2023-05-03 19:00 | 140.08
2023-05-03 20:00 | 171.58
2023-05-03 21:00 | 132.25
2023-05-03 22:00 | 120.95
2023-05-03 23:00 | 114.73
2023-05-04 | 100.13
2023-05-04 01:00 | 95.24
2023-05-04 02:00 | 94.16
2023-05-04 03:00 | 95.26
2023-05-04 04:00 | 95.91
2023-05-04 05:00 | 106.94
2023-05-04 06:00 | 125
2023-05-04 07:00 | 130
2023-05-04 08:00 | 119.9
2023-05-04 09:00 | 104.42
2023-05-04 10:00 | 90
2023-05-04 11:00 | 79.6
2023-05-04 12:00 | 70.06
2023-05-04 13:00 | 60.21
2023-05-04 14:00 | 56.69
2023-05-04 15:00 | 65.28
2023-05-04 16:00 | 78.88
2023-05-04 17:00 | 99.6
2023-05-04 18:00 | 115.57
2023-05-04 19:00 | 122.01
2023-05-04 20:00 | 120.74
2023-05-04 21:00 | 114.77
2023-05-04 22:00 | 105.5
2023-05-04 23:00 | 94.12
2023-05-05 | 91.5
2023-05-05 01:00 | 81.8
2023-05-05 02:00 | 78.49
2023-05-05 03:00 | 79.51
2023-05-05 04:00 | 78.49
2023-05-05 05:00 | 87.52
2023-05-05 06:00 | 101.22
2023-05-05 07:00 | 113.75
2023-05-05 08:00 | 110.7
2023-05-05 09:00 | 97.28
2023-05-05 10:00 | 90.12
2023-05-05 11:00 | 80.94
2023-05-05 12:00 | 78.44
2023-05-05 13:00 | 77.01
2023-05-05 14:00 | 78.9
2023-05-05 15:00 | 81.08
2023-05-05 16:00 | 91.16
2023-05-05 17:00 | 100.17
2023-05-05 18:00 | 112.8
2023-05-05 19:00 | 120.54
2023-05-05 20:00 | 128.57
2023-05-05 21:00 | 126.31
2023-05-05 22:00 | 115.56
2023-05-05 23:00 | 103.34
2023-05-06 | 106.71
2023-05-06 01:00 | 99.62
2023-05-06 02:00 | 95.71
2023-05-06 03:00 | 91.7
2023-05-06 04:00 | 89.93
2023-05-06 05:00 | 91.7
2023-05-06 06:00 | 97.2
2023-05-06 07:00 | 99.02
2023-05-06 08:00 | 95.13
2023-05-06 09:00 | 93.28
2023-05-06 10:00 | 82.53
2023-05-06 11:00 | 74.42
2023-05-06 12:00 | 71.02
2023-05-06 13:00 | 55.75
2023-05-06 14:00 | 50
2023-05-06 15:00 | 63.16
2023-05-06 16:00 | 74.64
2023-05-06 17:00 | 90.3
2023-05-06 18:00 | 102.7
2023-05-06 19:00 | 108.05
2023-05-06 20:00 | 111.81
2023-05-06 21:00 | 108.71
2023-05-06 22:00 | 103.12
2023-05-06 23:00 | 92.38
2023-05-07 | 92.65
2023-05-07 01:00 | 86.17
2023-05-07 02:00 | 82.66
2023-05-07 03:00 | 83.51
2023-05-07 04:00 | 82.94
2023-05-07 05:00 | 84.07
2023-05-07 06:00 | 83.14
2023-05-07 07:00 | 81.87
2023-05-07 08:00 | 75.87
2023-05-07 09:00 | 67.6
2023-05-07 10:00 | 33.9
2023-05-07 11:00 | 5.09
2023-05-07 12:00 | -0.04
2023-05-07 13:00 | -0.99
2023-05-07 14:00 | -0.03
2023-05-07 15:00 | 15.44
2023-05-07 16:00 | 56.62
2023-05-07 17:00 | 75.97
2023-05-07 18:00 | 94.94
2023-05-07 19:00 | 99.36
2023-05-07 20:00 | 106.45
2023-05-07 21:00 | 105.02
2023-05-07 22:00 | 99.3
2023-05-07 23:00 | 96.07
2023-05-08 | 85.92
2023-05-08 01:00 | 83.93
2023-05-08 02:00 | 83.78
2023-05-08 03:00 | 83.13
2023-05-08 04:00 | 84.09
2023-05-08 05:00 | 90.91
2023-05-08 06:00 | 104.12
2023-05-08 07:00 | 119.45
2023-05-08 08:00 | 110.97
2023-05-08 09:00 | 100.01
2023-05-08 10:00 | 91.83
2023-05-08 11:00 | 81.64
2023-05-08 12:00 | 80.41
2023-05-08 13:00 | 74.32
2023-05-08 14:00 | 74.09
2023-05-08 15:00 | 78
2023-05-08 16:00 | 84.01
2023-05-08 17:00 | 97.05
2023-05-08 18:00 | 110.04
2023-05-08 19:00 | 132.9
2023-05-08 20:00 | 128.41
2023-05-08 21:00 | 121.99
2023-05-08 22:00 | 112.56
2023-05-08 23:00 | 99.38
2023-05-09 | 95.96
2023-05-09 01:00 | 87.52
2023-05-09 02:00 | 84.6
2023-05-09 03:00 | 84.17
2023-05-09 04:00 | 85.25
2023-05-09 05:00 | 92.45
2023-05-09 06:00 | 111.58
2023-05-09 07:00 | 121
2023-05-09 08:00 | 117.88
2023-05-09 09:00 | 104.96
2023-05-09 10:00 | 88.84
2023-05-09 11:00 | 70.95
2023-05-09 12:00 | 65.76
2023-05-09 13:00 | 61.91
2023-05-09 14:00 | 68.29
2023-05-09 15:00 | 80.8
2023-05-09 16:00 | 84.44
2023-05-09 17:00 | 100.06
2023-05-09 18:00 | 116.34
2023-05-09 19:00 | 121.93
2023-05-09 20:00 | 121.05
2023-05-09 21:00 | 110.97
2023-05-09 22:00 | 104.67
2023-05-09 23:00 | 89.93
2023-05-10 | 94.79
2023-05-10 01:00 | 90.05
2023-05-10 02:00 | 88.38
2023-05-10 03:00 | 86.19
2023-05-10 04:00 | 88.39
2023-05-10 05:00 | 90.18
2023-05-10 06:00 | 107.57
2023-05-10 07:00 | 120.6
2023-05-10 08:00 | 133
2023-05-10 09:00 | 110.22
2023-05-10 10:00 | 105.89
2023-05-10 11:00 | 100.94
2023-05-10 12:00 | 96.83
2023-05-10 13:00 | 92.91
2023-05-10 14:00 | 91.72
2023-05-10 15:00 | 96.3
2023-05-10 16:00 | 107.92
2023-05-10 17:00 | 117.48
2023-05-10 18:00 | 120.39
2023-05-10 19:00 | 140.38
2023-05-10 20:00 | 147.49
2023-05-10 21:00 | 134.4
2023-05-10 22:00 | 117.59
2023-05-10 23:00 | 109.84
2023-05-11 | 100
2023-05-11 01:00 | 96.94
2023-05-11 02:00 | 96
2023-05-11 03:00 | 97.28
2023-05-11 04:00 | 97.9
2023-05-11 05:00 | 104.23
2023-05-11 06:00 | 121.11
2023-05-11 07:00 | 148.33
2023-05-11 08:00 | 167.78
2023-05-11 09:00 | 135.47
2023-05-11 10:00 | 126.71
2023-05-11 11:00 | 115.79
2023-05-11 12:00 | 104.53
2023-05-11 13:00 | 100.01
2023-05-11 14:00 | 99.37
2023-05-11 15:00 | 109.51
2023-05-11 16:00 | 113.54
2023-05-11 17:00 | 115.27
2023-05-11 18:00 | 123.63
2023-05-11 19:00 | 147
2023-05-11 20:00 | 132.8
2023-05-11 21:00 | 118.4
2023-05-11 22:00 | 113.99
2023-05-11 23:00 | 101.66
2023-05-12 | 98.53
2023-05-12 01:00 | 90.55
2023-05-12 02:00 | 89.84
2023-05-12 03:00 | 90
2023-05-12 04:00 | 90.84
2023-05-12 05:00 | 98.99
2023-05-12 06:00 | 116.99
2023-05-12 07:00 | 130
2023-05-12 08:00 | 137.98
2023-05-12 09:00 | 113.3
2023-05-12 10:00 | 101.6
2023-05-12 11:00 | 97.48
2023-05-12 12:00 | 83.42
2023-05-12 13:00 | 76.67
2023-05-12 14:00 | 72.95
2023-05-12 15:00 | 75.89
2023-05-12 16:00 | 80.94
2023-05-12 17:00 | 94.01
2023-05-12 18:00 | 107.98
2023-05-12 19:00 | 122.22
2023-05-12 20:00 | 124.98
2023-05-12 21:00 | 117.99
2023-05-12 22:00 | 101.18
2023-05-12 23:00 | 97.82
2023-05-13 | 104.91
2023-05-13 01:00 | 99.98
2023-05-13 02:00 | 95.85
2023-05-13 03:00 | 98.55
2023-05-13 04:00 | 99.49
2023-05-13 05:00 | 100.18
2023-05-13 06:00 | 96.96
2023-05-13 07:00 | 94.72
2023-05-13 08:00 | 94.47
2023-05-13 09:00 | 89.08
2023-05-13 10:00 | 73.1
2023-05-13 11:00 | 30.12
2023-05-13 12:00 | 15.53
2023-05-13 13:00 | 5.55
2023-05-13 14:00 | 5.06
2023-05-13 15:00 | 6.17
2023-05-13 16:00 | 27.72
2023-05-13 17:00 | 77.26
2023-05-13 18:00 | 105.98
2023-05-13 19:00 | 111.12
2023-05-13 20:00 | 119.32
2023-05-13 21:00 | 114.43
2023-05-13 22:00 | 109.96
2023-05-13 23:00 | 104.97
2023-05-14 | 102.37
2023-05-14 01:00 | 98.18
2023-05-14 02:00 | 94.3
2023-05-14 03:00 | 85.95
2023-05-14 04:00 | 87.29
2023-05-14 05:00 | 95.08
2023-05-14 06:00 | 81.33
2023-05-14 07:00 | 73.87
2023-05-14 08:00 | 75.69
2023-05-14 09:00 | 54.9
2023-05-14 10:00 | 25.09
2023-05-14 11:00 | 13.89
2023-05-14 12:00 | 9.73
2023-05-14 13:00 | 1.85
2023-05-14 14:00 | 0.16
2023-05-14 15:00 | 1.78
2023-05-14 16:00 | 32.29
2023-05-14 17:00 | 90.5
2023-05-14 18:00 | 105.63
2023-05-14 19:00 | 116
2023-05-14 20:00 | 127.13
2023-05-14 21:00 | 127.99
2023-05-14 22:00 | 119.14
2023-05-14 23:00 | 107.92
2023-05-15 | 119.04
2023-05-15 01:00 | 107.61
2023-05-15 02:00 | 103.54
2023-05-15 03:00 | 108.87
2023-05-15 04:00 | 108.03
2023-05-15 05:00 | 126.15
2023-05-15 06:00 | 151.03
2023-05-15 07:00 | 168.79
2023-05-15 08:00 | 149.12
2023-05-15 09:00 | 124.81
2023-05-15 10:00 | 105.58
2023-05-15 11:00 | 99.62
2023-05-15 12:00 | 94.75
2023-05-15 13:00 | 90.77
2023-05-15 14:00 | 89.42
2023-05-15 15:00 | 90.54
2023-05-15 16:00 | 91.39
2023-05-15 17:00 | 100.05
2023-05-15 18:00 | 117.84
2023-05-15 19:00 | 124.98
2023-05-15 20:00 | 131.79
2023-05-15 21:00 | 124.07
2023-05-15 22:00 | 110.59
2023-05-15 23:00 | 93.79
2023-05-16 | 78.96
2023-05-16 01:00 | 73.1
2023-05-16 02:00 | 70.01
2023-05-16 03:00 | 63.56
2023-05-16 04:00 | 65.9
2023-05-16 05:00 | 74.39
2023-05-16 06:00 | 99.77
2023-05-16 07:00 | 114.99
2023-05-16 08:00 | 119.54
2023-05-16 09:00 | 102.83
2023-05-16 10:00 | 82.77
2023-05-16 11:00 | 76
2023-05-16 12:00 | 66.84
2023-05-16 13:00 | 52.09
2023-05-16 14:00 | 21.25
2023-05-16 15:00 | 12.59
2023-05-16 16:00 | 43.23
2023-05-16 17:00 | 74
2023-05-16 18:00 | 87.44
2023-05-16 19:00 | 105
2023-05-16 20:00 | 110.09
2023-05-16 21:00 | 106.52
2023-05-16 22:00 | 104.99
2023-05-16 23:00 | 97.23
2023-05-17 | 77.65
2023-05-17 01:00 | 70.39
2023-05-17 02:00 | 70.65
2023-05-17 03:00 | 70
2023-05-17 04:00 | 72.52
2023-05-17 05:00 | 79.83
2023-05-17 06:00 | 105.16
2023-05-17 07:00 | 113.18
2023-05-17 08:00 | 109.99
2023-05-17 09:00 | 94.7
2023-05-17 10:00 | 76.08
2023-05-17 11:00 | 58.41
2023-05-17 12:00 | 27.57
2023-05-17 13:00 | 15.62
2023-05-17 14:00 | 8.57
2023-05-17 15:00 | 10.07
2023-05-17 16:00 | 47.19
2023-05-17 17:00 | 79.09
2023-05-17 18:00 | 102.15
2023-05-17 19:00 | 119.59
2023-05-17 20:00 | 133.5
2023-05-17 21:00 | 130.16
2023-05-17 22:00 | 111
2023-05-17 23:00 | 102.94
2023-05-18 | 100.59
2023-05-18 01:00 | 96.35
2023-05-18 02:00 | 89.24
2023-05-18 03:00 | 90.01
2023-05-18 04:00 | 96.93
2023-05-18 05:00 | 100.47
2023-05-18 06:00 | 100.42
2023-05-18 07:00 | 94.83
2023-05-18 08:00 | 90.29
2023-05-18 09:00 | 80.34
2023-05-18 10:00 | 72.06
2023-05-18 11:00 | 65.03
2023-05-18 12:00 | 62.87
2023-05-18 13:00 | 43.52
2023-05-18 14:00 | 29.41
2023-05-18 15:00 | 43.08
2023-05-18 16:00 | 71.56
2023-05-18 17:00 | 84.59
2023-05-18 18:00 | 103.08
2023-05-18 19:00 | 115.53
2023-05-18 20:00 | 125.87
2023-05-18 21:00 | 117.18
2023-05-18 22:00 | 109.61
2023-05-18 23:00 | 98.76
2023-05-19 | 93.02
2023-05-19 01:00 | 83.2
2023-05-19 02:00 | 80.23
2023-05-19 03:00 | 77.03
2023-05-19 04:00 | 84.16
2023-05-19 05:00 | 99.33
2023-05-19 06:00 | 111
2023-05-19 07:00 | 109.97
2023-05-19 08:00 | 106
2023-05-19 09:00 | 93.89
2023-05-19 10:00 | 70.37
2023-05-19 11:00 | 60.56
2023-05-19 12:00 | 60.91
2023-05-19 13:00 | 57.79
2023-05-19 14:00 | 57.93
2023-05-19 15:00 | 63.62
2023-05-19 16:00 | 72.15
2023-05-19 17:00 | 87.19
2023-05-19 18:00 | 103.67
2023-05-19 19:00 | 116.29
2023-05-19 20:00 | 115.93
2023-05-19 21:00 | 105.02
2023-05-19 22:00 | 99.79
2023-05-19 23:00 | 85.78
2023-05-20 | 78.74
2023-05-20 01:00 | 74
2023-05-20 02:00 | 68.08
2023-05-20 03:00 | 65.83
2023-05-20 04:00 | 65.05
2023-05-20 05:00 | 65.7
2023-05-20 06:00 | 62.08
2023-05-20 07:00 | 62.46
2023-05-20 08:00 | 59.76
2023-05-20 09:00 | 40.04
2023-05-20 10:00 | 4.44
2023-05-20 11:00 | 0.28
2023-05-20 12:00 | -1.43
2023-05-20 13:00 | -1.27
2023-05-20 14:00 | -0.09
2023-05-20 15:00 | 0
2023-05-20 16:00 | 1.32
2023-05-20 17:00 | 25.94
2023-05-20 18:00 | 53.68
2023-05-20 19:00 | 78.44
2023-05-20 20:00 | 87.69
2023-05-20 21:00 | 81.06
2023-05-20 22:00 | 78.6
2023-05-20 23:00 | 73.02
2023-05-21 | 52.2
2023-05-21 01:00 | 40.04
2023-05-21 02:00 | 33.88
2023-05-21 03:00 | 28.76
2023-05-21 04:00 | 29.95
2023-05-21 05:00 | 28.26
2023-05-21 06:00 | 30.79
2023-05-21 07:00 | 27.55
2023-05-21 08:00 | 20
2023-05-21 09:00 | 2.14
2023-05-21 10:00 | 0
2023-05-21 11:00 | -0.48
2023-05-21 12:00 | -7.92
2023-05-21 13:00 | -25.03
2023-05-21 14:00 | -41.37
2023-05-21 15:00 | -19.58
2023-05-21 16:00 | -0.41
2023-05-21 17:00 | 2.22
2023-05-21 18:00 | 41.34
2023-05-21 19:00 | 85.49
2023-05-21 20:00 | 90.87
2023-05-21 21:00 | 91
2023-05-21 22:00 | 89.94
2023-05-21 23:00 | 83.5
2023-05-22 | 88.29
2023-05-22 01:00 | 80.06
2023-05-22 02:00 | 78.31
2023-05-22 03:00 | 77.8
2023-05-22 04:00 | 81
2023-05-22 05:00 | 99.03
2023-05-22 06:00 | 115.78
2023-05-22 07:00 | 120
2023-05-22 08:00 | 113.42
2023-05-22 09:00 | 104.31
2023-05-22 10:00 | 89.97
2023-05-22 11:00 | 78.39
2023-05-22 12:00 | 68.38
2023-05-22 13:00 | 65.06
2023-05-22 14:00 | 68.01
2023-05-22 15:00 | 72.21
2023-05-22 16:00 | 84.26
2023-05-22 17:00 | 101.47
2023-05-22 18:00 | 110.55
2023-05-22 19:00 | 144.26
2023-05-22 20:00 | 158.57
2023-05-22 21:00 | 125.04
2023-05-22 22:00 | 110.33
2023-05-22 23:00 | 101.45
2023-05-23 | 91.39
2023-05-23 01:00 | 78.61
2023-05-23 02:00 | 77.09
2023-05-23 03:00 | 69.58
2023-05-23 04:00 | 70
2023-05-23 05:00 | 78.64
2023-05-23 06:00 | 101.09
2023-05-23 07:00 | 105.39
2023-05-23 08:00 | 101
2023-05-23 09:00 | 91.87
2023-05-23 10:00 | 84.6
2023-05-23 11:00 | 74.53
2023-05-23 12:00 | 43.88
2023-05-23 13:00 | 24.04
2023-05-23 14:00 | 5.55
2023-05-23 15:00 | 3.54
2023-05-23 16:00 | 12.81
2023-05-23 17:00 | 61.72
2023-05-23 18:00 | 78.09
2023-05-23 19:00 | 95.27
2023-05-23 20:00 | 100.95
2023-05-23 21:00 | 103.34
2023-05-23 22:00 | 100.09
2023-05-23 23:00 | 93.78
2023-05-24 | 83
2023-05-24 01:00 | 76.09
2023-05-24 02:00 | 75.13
2023-05-24 03:00 | 76.31
2023-05-24 04:00 | 76.58
2023-05-24 05:00 | 86.4
2023-05-24 06:00 | 108.45
2023-05-24 07:00 | 124.15
2023-05-24 08:00 | 109.66
2023-05-24 09:00 | 99.01
2023-05-24 10:00 | 85.92
2023-05-24 11:00 | 81
2023-05-24 12:00 | 80.58
2023-05-24 13:00 | 83
2023-05-24 14:00 | 75.21
2023-05-24 15:00 | 88.06
2023-05-24 16:00 | 95.6
2023-05-24 17:00 | 107.78
2023-05-24 18:00 | 116.24
2023-05-24 19:00 | 170.56
2023-05-24 20:00 | 182.68
2023-05-24 21:00 | 153.51
2023-05-24 22:00 | 116.24
2023-05-24 23:00 | 103.4
2023-05-25 | 102.22
2023-05-25 01:00 | 93.84
2023-05-25 02:00 | 90.95
2023-05-25 03:00 | 88.88
2023-05-25 04:00 | 90.71
2023-05-25 05:00 | 99.64
2023-05-25 06:00 | 122.58
2023-05-25 07:00 | 124.48
2023-05-25 08:00 | 104
2023-05-25 09:00 | 83.35
2023-05-25 10:00 | 70.85
2023-05-25 11:00 | 55.56
2023-05-25 12:00 | 41.28
2023-05-25 13:00 | 16.7
2023-05-25 14:00 | 20.26
2023-05-25 15:00 | 10.27
2023-05-25 16:00 | 40.99
2023-05-25 17:00 | 73.33
2023-05-25 18:00 | 94.16
2023-05-25 19:00 | 110.64
2023-05-25 20:00 | 124.8
2023-05-25 21:00 | 108.69
2023-05-25 22:00 | 100.48
2023-05-25 23:00 | 90.94
2023-05-26 | 88.11
2023-05-26 01:00 | 76.4
2023-05-26 02:00 | 74.57
2023-05-26 03:00 | 74.63
2023-05-26 04:00 | 78.99
2023-05-26 05:00 | 89.59
2023-05-26 06:00 | 104.94
2023-05-26 07:00 | 105.6
2023-05-26 08:00 | 100.65
2023-05-26 09:00 | 81.44
2023-05-26 10:00 | 56.25
2023-05-26 11:00 | 33.16
2023-05-26 12:00 | 21.02
2023-05-26 13:00 | 0.97
2023-05-26 14:00 | 0
2023-05-26 15:00 | 0.07
2023-05-26 16:00 | 22.92
2023-05-26 17:00 | 53.59
2023-05-26 18:00 | 88.28
2023-05-26 19:00 | 110.82
2023-05-26 20:00 | 115.62
2023-05-26 21:00 | 110
2023-05-26 22:00 | 99.5
2023-05-26 23:00 | 92.5
2023-05-27 | 89.69
2023-05-27 01:00 | 83.53
2023-05-27 02:00 | 84.73
2023-05-27 03:00 | 86.33
2023-05-27 04:00 | 91.25
2023-05-27 05:00 | 90
2023-05-27 06:00 | 82.7
2023-05-27 07:00 | 82.99
2023-05-27 08:00 | 72.61
2023-05-27 09:00 | 55.06
2023-05-27 10:00 | 16.37
2023-05-27 11:00 | 1.45
2023-05-27 12:00 | 0
2023-05-27 13:00 | -6.03
2023-05-27 14:00 | -2.39
2023-05-27 15:00 | 0.51
2023-05-27 16:00 | 2.26
2023-05-27 17:00 | 55.08
2023-05-27 18:00 | 84.85
2023-05-27 19:00 | 100.38
2023-05-27 20:00 | 124.93
2023-05-27 21:00 | 113.08
2023-05-27 22:00 | 100.03
2023-05-27 23:00 | 94.71
2023-05-28 | 87.09
2023-05-28 01:00 | 84
2023-05-28 02:00 | 81.92
2023-05-28 03:00 | 77.87
2023-05-28 04:00 | 77.86
2023-05-28 05:00 | 76.47
2023-05-28 06:00 | 72.02
2023-05-28 07:00 | 64.84
2023-05-28 08:00 | 37.7
2023-05-28 09:00 | 0
2023-05-28 10:00 | -3.08
2023-05-28 11:00 | -18.05
2023-05-28 12:00 | -48.72
2023-05-28 13:00 | -129.91
2023-05-28 14:00 | -129.96
2023-05-28 15:00 | -98.08
2023-05-28 16:00 | -18.68
2023-05-28 17:00 | -0.06
2023-05-28 18:00 | 50
2023-05-28 19:00 | 72.9
2023-05-28 20:00 | 80.01
2023-05-28 21:00 | 77.84
2023-05-28 22:00 | 73.8
2023-05-28 23:00 | 69.5
2023-05-29 | 59.23
2023-05-29 01:00 | 53.9
2023-05-29 02:00 | 51.82
2023-05-29 03:00 | 48.51
2023-05-29 04:00 | 54.52
2023-05-29 05:00 | 63.36
2023-05-29 06:00 | 67.65
2023-05-29 07:00 | 58.71
2023-05-29 08:00 | 29.92
2023-05-29 09:00 | 0
2023-05-29 10:00 | -2.11
2023-05-29 11:00 | -21.08
2023-05-29 12:00 | -55.02
2023-05-29 13:00 | -95.11
2023-05-29 14:00 | -109.45
2023-05-29 15:00 | -80.69
2023-05-29 16:00 | -19.97
2023-05-29 17:00 | -4.98
2023-05-29 18:00 | 19.2
2023-05-29 19:00 | 72.08
2023-05-29 20:00 | 83.75
2023-05-29 21:00 | 85.88
2023-05-29 22:00 | 80.48
2023-05-29 23:00 | 74.26
2023-05-30 | 75.02
2023-05-30 01:00 | 71.05
2023-05-30 02:00 | 68.9
2023-05-30 03:00 | 70.03
2023-05-30 04:00 | 76.68
2023-05-30 05:00 | 85.07
2023-05-30 06:00 | 97.91
2023-05-30 07:00 | 117.96
2023-05-30 08:00 | 108.64
2023-05-30 09:00 | 90.06
2023-05-30 10:00 | 82.37
2023-05-30 11:00 | 70.27
2023-05-30 12:00 | 64.49
2023-05-30 13:00 | 57.36
2023-05-30 14:00 | 56.48
2023-05-30 15:00 | 62.66
2023-05-30 16:00 | 72.07
2023-05-30 17:00 | 88.55
2023-05-30 18:00 | 97.97
2023-05-30 19:00 | 124.9
2023-05-30 20:00 | 154.56
2023-05-30 21:00 | 125.77
2023-05-30 22:00 | 97.31
2023-05-30 23:00 | 89.65
2023-05-31 | 85.92
2023-05-31 01:00 | 82.17
2023-05-31 02:00 | 74.2
2023-05-31 03:00 | 80.02
2023-05-31 04:00 | 85.26
2023-05-31 05:00 | 91.98
2023-05-31 06:00 | 119.01
2023-05-31 07:00 | 118.42
2023-05-31 08:00 | 105.83
2023-05-31 09:00 | 86.41
2023-05-31 10:00 | 66.92
2023-05-31 11:00 | 46.42
2023-05-31 12:00 | 9.06
2023-05-31 13:00 | -0.02
2023-05-31 14:00 | -0.81
2023-05-31 15:00 | -0.17
2023-05-31 16:00 | 20.16
2023-05-31 17:00 | 69.45
2023-05-31 18:00 | 86.43
2023-05-31 19:00 | 108.26
2023-05-31 20:00 | 119.6
2023-05-31 21:00 | 103.69
2023-05-31 22:00 | 94.28
2023-05-31 23:00 | 83.13
2023-06-01 | 84.15
2023-06-01 01:00 | 74.3
2023-06-01 02:00 | 70.1
2023-06-01 03:00 | 66.72
2023-06-01 04:00 | 67.7
2023-06-01 05:00 | 80.45
2023-06-01 06:00 | 97.04
2023-06-01 07:00 | 108.23
2023-06-01 08:00 | 99.07
2023-06-01 09:00 | 87.3
2023-06-01 10:00 | 68.19
2023-06-01 11:00 | 59.92
2023-06-01 12:00 | 38.86
2023-06-01 13:00 | 9.35
2023-06-01 14:00 | 3.01
2023-06-01 15:00 | 13.35
2023-06-01 16:00 | 56.14
2023-06-01 17:00 | 72
2023-06-01 18:00 | 87.86
2023-06-01 19:00 | 100.46
2023-06-01 20:00 | 120.04
2023-06-01 21:00 | 103.43
2023-06-01 22:00 | 95.41
2023-06-01 23:00 | 86.53
2023-06-02 | 83.59
2023-06-02 01:00 | 79.4
2023-06-02 02:00 | 79.85
2023-06-02 03:00 | 77.42
2023-06-02 04:00 | 81.12
2023-06-02 05:00 | 90.88
2023-06-02 06:00 | 118.97
2023-06-02 07:00 | 125.58
2023-06-02 08:00 | 96.19
2023-06-02 09:00 | 84.37
2023-06-02 10:00 | 72.09
2023-06-02 11:00 | 63.15
2023-06-02 12:00 | 56.06
2023-06-02 13:00 | 42.61
2023-06-02 14:00 | 36.82
2023-06-02 15:00 | 44.9
2023-06-02 16:00 | 58.27
2023-06-02 17:00 | 76.62
2023-06-02 18:00 | 85.96
2023-06-02 19:00 | 101.12
2023-06-02 20:00 | 110.5
2023-06-02 21:00 | 101.31
2023-06-02 22:00 | 92.56
2023-06-02 23:00 | 85.06
2023-06-03 | 84.95
2023-06-03 01:00 | 80.3
2023-06-03 02:00 | 77.79
2023-06-03 03:00 | 75.2
2023-06-03 04:00 | 80.71
2023-06-03 05:00 | 78.64
2023-06-03 06:00 | 77.76
2023-06-03 07:00 | 73.63
2023-06-03 08:00 | 70
2023-06-03 09:00 | 59.97
2023-06-03 10:00 | 27.36
2023-06-03 11:00 | 5
2023-06-03 12:00 | -0.01
2023-06-03 13:00 | -4.91
2023-06-03 14:00 | -3.39
2023-06-03 15:00 | -0.05
2023-06-03 16:00 | 5.38
2023-06-03 17:00 | 45.66
2023-06-03 18:00 | 75
2023-06-03 19:00 | 84.96
2023-06-03 20:00 | 94.9
2023-06-03 21:00 | 94.9
2023-06-03 22:00 | 87.89
2023-06-03 23:00 | 81.17
2023-06-04 | 81.12
2023-06-04 01:00 | 74.9
2023-06-04 02:00 | 72.51
2023-06-04 03:00 | 71.65
2023-06-04 04:00 | 73.14
2023-06-04 05:00 | 72.23
2023-06-04 06:00 | 69.07
2023-06-04 07:00 | 64.77
2023-06-04 08:00 | 50.81
2023-06-04 09:00 | 21.93
2023-06-04 10:00 | 5.11
2023-06-04 11:00 | 0
2023-06-04 12:00 | -4.98
2023-06-04 13:00 | -29.45
2023-06-04 14:00 | -36.35
2023-06-04 15:00 | -4.33
2023-06-04 16:00 | 0
2023-06-04 17:00 | 34.5
2023-06-04 18:00 | 78.21
2023-06-04 19:00 | 98.94
2023-06-04 20:00 | 109.79
2023-06-04 21:00 | 102.6
2023-06-04 22:00 | 99
2023-06-04 23:00 | 86.98
2023-06-05 | 78.71
2023-06-05 01:00 | 71.1
2023-06-05 02:00 | 70.07
2023-06-05 03:00 | 71.14
2023-06-05 04:00 | 74.26
2023-06-05 05:00 | 88.36
2023-06-05 06:00 | 122.09
2023-06-05 07:00 | 113.79
2023-06-05 08:00 | 99.95
2023-06-05 09:00 | 86.41
2023-06-05 10:00 | 75
2023-06-05 11:00 | 70.08
2023-06-05 12:00 | 69.37
2023-06-05 13:00 | 69.33
2023-06-05 14:00 | 68.07
2023-06-05 15:00 | 69.85
2023-06-05 16:00 | 78.89
2023-06-05 17:00 | 89.8
2023-06-05 18:00 | 100.76
2023-06-05 19:00 | 135.35
2023-06-05 20:00 | 157.37
2023-06-05 21:00 | 128.4
2023-06-05 22:00 | 101.04
2023-06-05 23:00 | 88.98
2023-06-06 | 80.23
2023-06-06 01:00 | 79.37
2023-06-06 02:00 | 79.27
2023-06-06 03:00 | 82.23
2023-06-06 04:00 | 86.2
2023-06-06 05:00 | 90.55
2023-06-06 06:00 | 146.4
2023-06-06 07:00 | 153.28
2023-06-06 08:00 | 122.54
2023-06-06 09:00 | 94.9
2023-06-06 10:00 | 86.73
2023-06-06 11:00 | 82.06
2023-06-06 12:00 | 77.69
2023-06-06 13:00 | 74.59
2023-06-06 14:00 | 70.61
2023-06-06 15:00 | 75.64
2023-06-06 16:00 | 81.17
2023-06-06 17:00 | 87.91
2023-06-06 18:00 | 98.84
2023-06-06 19:00 | 134.17
2023-06-06 20:00 | 152.4
2023-06-06 21:00 | 126.53
2023-06-06 22:00 | 102.04
2023-06-06 23:00 | 89.99
2023-06-07 | 93.56
2023-06-07 01:00 | 89.83
2023-06-07 02:00 | 90.26
2023-06-07 03:00 | 90.2
2023-06-07 04:00 | 90.68
2023-06-07 05:00 | 97.9
2023-06-07 06:00 | 127.66
2023-06-07 07:00 | 146.49
2023-06-07 08:00 | 114.66
2023-06-07 09:00 | 98.53
2023-06-07 10:00 | 93.13
2023-06-07 11:00 | 86.6
2023-06-07 12:00 | 79.95
2023-06-07 13:00 | 77.9
2023-06-07 14:00 | 76.45
2023-06-07 15:00 | 79.05
2023-06-07 16:00 | 79.71
2023-06-07 17:00 | 94.22
2023-06-07 18:00 | 101.07
2023-06-07 19:00 | 138.52
2023-06-07 20:00 | 147.7
2023-06-07 21:00 | 127.55
2023-06-07 22:00 | 105.82
2023-06-07 23:00 | 94.9
2023-06-08 | 93.93
2023-06-08 01:00 | 89.26
2023-06-08 02:00 | 83.04
2023-06-08 03:00 | 79.9
2023-06-08 04:00 | 82.04
2023-06-08 05:00 | 88.44
2023-06-08 06:00 | 94.01
2023-06-08 07:00 | 93.26
2023-06-08 08:00 | 91.4
2023-06-08 09:00 | 83.78
2023-06-08 10:00 | 74.64
2023-06-08 11:00 | 68.5
2023-06-08 12:00 | 64.22
2023-06-08 13:00 | 63.84
2023-06-08 14:00 | 64.06
2023-06-08 15:00 | 67.93
2023-06-08 16:00 | 71.17
2023-06-08 17:00 | 76.1
2023-06-08 18:00 | 90.46
2023-06-08 19:00 | 102.03
2023-06-08 20:00 | 113.84
2023-06-08 21:00 | 105
2023-06-08 22:00 | 96.58
2023-06-08 23:00 | 91
2023-06-09 | 95
2023-06-09 01:00 | 89.7
2023-06-09 02:00 | 79.73
2023-06-09 03:00 | 76
2023-06-09 04:00 | 76.27
2023-06-09 05:00 | 89.06
2023-06-09 06:00 | 103.74
2023-06-09 07:00 | 103.97
2023-06-09 08:00 | 103.94
2023-06-09 09:00 | 91.39
2023-06-09 10:00 | 82.26
2023-06-09 11:00 | 75.43
2023-06-09 12:00 | 70.03
2023-06-09 13:00 | 65
2023-06-09 14:00 | 64.06
2023-06-09 15:00 | 68.39
2023-06-09 16:00 | 72.64
2023-06-09 17:00 | 80.63
2023-06-09 18:00 | 95
2023-06-09 19:00 | 104.12
2023-06-09 20:00 | 106.45
2023-06-09 21:00 | 104.12
2023-06-09 22:00 | 97.48
2023-06-09 23:00 | 86
2023-06-10 | 89.03
2023-06-10 01:00 | 84.1
2023-06-10 02:00 | 84.13
2023-06-10 03:00 | 80.32
2023-06-10 04:00 | 77.44
2023-06-10 05:00 | 79.87
2023-06-10 06:00 | 79.43
2023-06-10 07:00 | 85
2023-06-10 08:00 | 81.8
2023-06-10 09:00 | 63.99
2023-06-10 10:00 | 26.91
2023-06-10 11:00 | 12.51
2023-06-10 12:00 | 0.08
2023-06-10 13:00 | -19.96
2023-06-10 14:00 | -20.03
2023-06-10 15:00 | -4.97
2023-06-10 16:00 | 2.54
2023-06-10 17:00 | 44.5
2023-06-10 18:00 | 74.97
2023-06-10 19:00 | 86.16
2023-06-10 20:00 | 86.07
2023-06-10 21:00 | 78.63
2023-06-10 22:00 | 80.99
2023-06-10 23:00 | 69.55
2023-06-11 | 64.77
2023-06-11 01:00 | 58.07
2023-06-11 02:00 | 52.88
2023-06-11 03:00 | 49.93
2023-06-11 04:00 | 51.92
2023-06-11 05:00 | 49.13
2023-06-11 06:00 | 49.97
2023-06-11 07:00 | 46.72
2023-06-11 08:00 | 28.44
2023-06-11 09:00 | 15.9
2023-06-11 10:00 | 0.01
2023-06-11 11:00 | -1.68
2023-06-11 12:00 | -19.62
2023-06-11 13:00 | -34.99
2023-06-11 14:00 | -34.95
2023-06-11 15:00 | -10.93
2023-06-11 16:00 | -0.09
2023-06-11 17:00 | 27.92
2023-06-11 18:00 | 83.82
2023-06-11 19:00 | 99.91
2023-06-11 20:00 | 106.95
2023-06-11 21:00 | 106.6
2023-06-11 22:00 | 98.35
2023-06-11 23:00 | 88.89
2023-06-12 | 94.33
2023-06-12 01:00 | 85.08
2023-06-12 02:00 | 85.02
2023-06-12 03:00 | 81.63
2023-06-12 04:00 | 83.95
2023-06-12 05:00 | 95.08
2023-06-12 06:00 | 107.43
2023-06-12 07:00 | 126.84
2023-06-12 08:00 | 124.39
2023-06-12 09:00 | 106.01
2023-06-12 10:00 | 89.97
2023-06-12 11:00 | 75.96
2023-06-12 12:00 | 66.63
2023-06-12 13:00 | 61.01
2023-06-12 14:00 | 64.22
2023-06-12 15:00 | 75.96
2023-06-12 16:00 | 84.82
2023-06-12 17:00 | 97.6
2023-06-12 18:00 | 109.68
2023-06-12 19:00 | 133.04
2023-06-12 20:00 | 142.89
2023-06-12 21:00 | 116.93
2023-06-12 22:00 | 107
2023-06-12 23:00 | 98.1
2023-06-13 | 89.11
2023-06-13 01:00 | 82.78
2023-06-13 02:00 | 83.29
2023-06-13 03:00 | 82.75
2023-06-13 04:00 | 84.77
2023-06-13 05:00 | 90.04
2023-06-13 06:00 | 115.14
2023-06-13 07:00 | 119.53
2023-06-13 08:00 | 120.04
2023-06-13 09:00 | 103.12
2023-06-13 10:00 | 85.08
2023-06-13 11:00 | 77.27
2023-06-13 12:00 | 56.12
2023-06-13 13:00 | 50.2
2023-06-13 14:00 | 48.5
2023-06-13 15:00 | 63.07
2023-06-13 16:00 | 73.38
2023-06-13 17:00 | 84.63
2023-06-13 18:00 | 101.38
2023-06-13 19:00 | 111.99
2023-06-13 20:00 | 120.08
2023-06-13 21:00 | 115
2023-06-13 22:00 | 105
2023-06-13 23:00 | 98.38
2023-06-14 | 96.28
2023-06-14 01:00 | 88.68
2023-06-14 02:00 | 86.98
2023-06-14 03:00 | 86.25
2023-06-14 04:00 | 88.27
2023-06-14 05:00 | 98.14
2023-06-14 06:00 | 126.93
2023-06-14 07:00 | 136.21
2023-06-14 08:00 | 128
2023-06-14 09:00 | 103.32
2023-06-14 10:00 | 87.66
2023-06-14 11:00 | 78.41
2023-06-14 12:00 | 74.13
2023-06-14 13:00 | 75.25
2023-06-14 14:00 | 77.93
2023-06-14 15:00 | 78.46
2023-06-14 16:00 | 83.52
2023-06-14 17:00 | 98.56
2023-06-14 18:00 | 114.77
2023-06-14 19:00 | 142.07
2023-06-14 20:00 | 152.18
2023-06-14 21:00 | 139.91
2023-06-14 22:00 | 119.77
2023-06-14 23:00 | 108.87
2023-06-15 | 107.12
2023-06-15 01:00 | 102.77
2023-06-15 02:00 | 100.62
2023-06-15 03:00 | 100.38
2023-06-15 04:00 | 100.37
2023-06-15 05:00 | 113.96
2023-06-15 06:00 | 163.92
2023-06-15 07:00 | 166.1
2023-06-15 08:00 | 140.07
2023-06-15 09:00 | 116
2023-06-15 10:00 | 103.66
2023-06-15 11:00 | 98.02
2023-06-15 12:00 | 92.24
2023-06-15 13:00 | 90
2023-06-15 14:00 | 90
2023-06-15 15:00 | 92.01
2023-06-15 16:00 | 96.75
2023-06-15 17:00 | 104.9
2023-06-15 18:00 | 125.39
2023-06-15 19:00 | 156.32
2023-06-15 20:00 | 179.28
2023-06-15 21:00 | 172.54
2023-06-15 22:00 | 149.96
2023-06-15 23:00 | 125.02
2023-06-16 | 126.16
2023-06-16 01:00 | 121.62
2023-06-16 02:00 | 115.59
2023-06-16 03:00 | 112.7
2023-06-16 04:00 | 113.08
2023-06-16 05:00 | 117.77
2023-06-16 06:00 | 142.9
2023-06-16 07:00 | 153.74
2023-06-16 08:00 | 145.59
2023-06-16 09:00 | 124.16
2023-06-16 10:00 | 112.2
2023-06-16 11:00 | 108.99
2023-06-16 12:00 | 107.35
2023-06-16 13:00 | 101.4
2023-06-16 14:00 | 99.31
2023-06-16 15:00 | 101.65
2023-06-16 16:00 | 108.47
2023-06-16 17:00 | 115.04
2023-06-16 18:00 | 135.35
2023-06-16 19:00 | 161.19
2023-06-16 20:00 | 175.1
2023-06-16 21:00 | 170.39
2023-06-16 22:00 | 152.04
2023-06-16 23:00 | 138.69
2023-06-17 | 130.81
2023-06-17 01:00 | 122.8
2023-06-17 02:00 | 120.01
2023-06-17 03:00 | 116.45
2023-06-17 04:00 | 111.07
2023-06-17 05:00 | 110
2023-06-17 06:00 | 110.31
2023-06-17 07:00 | 108.05
2023-06-17 08:00 | 101
2023-06-17 09:00 | 95.6
2023-06-17 10:00 | 85
2023-06-17 11:00 | 69.99
2023-06-17 12:00 | 59.36
2023-06-17 13:00 | 48.4
2023-06-17 14:00 | 39.38
2023-06-17 15:00 | 56.08
2023-06-17 16:00 | 85
2023-06-17 17:00 | 101.52
2023-06-17 18:00 | 115.31
2023-06-17 19:00 | 137.79
2023-06-17 20:00 | 146.97
2023-06-17 21:00 | 155
2023-06-17 22:00 | 146.37
2023-06-17 23:00 | 136.65
2023-06-18 | 128.6
2023-06-18 01:00 | 118.39
2023-06-18 02:00 | 111.01
2023-06-18 03:00 | 108.86
2023-06-18 04:00 | 104
2023-06-18 05:00 | 102.59
2023-06-18 06:00 | 98.03
2023-06-18 07:00 | 92.06
2023-06-18 08:00 | 85
2023-06-18 09:00 | 78.13
2023-06-18 10:00 | 63.36
2023-06-18 11:00 | 53.65
2023-06-18 12:00 | 45.79
2023-06-18 13:00 | 29.38
2023-06-18 14:00 | 24.99
2023-06-18 15:00 | 48.98
2023-06-18 16:00 | 75
2023-06-18 17:00 | 93.63
2023-06-18 18:00 | 107.23
2023-06-18 19:00 | 131.1
2023-06-18 20:00 | 140.25
2023-06-18 21:00 | 137.47
2023-06-18 22:00 | 137.47
2023-06-18 23:00 | 117.62
2023-06-19 | 100.02
2023-06-19 01:00 | 93.72
2023-06-19 02:00 | 88.63
2023-06-19 03:00 | 89.72
2023-06-19 04:00 | 94.25
2023-06-19 05:00 | 95.95
2023-06-19 06:00 | 117.97
2023-06-19 07:00 | 134.13
2023-06-19 08:00 | 132.63
2023-06-19 09:00 | 115.65
2023-06-19 10:00 | 104.12
2023-06-19 11:00 | 97.27
2023-06-19 12:00 | 93.32
2023-06-19 13:00 | 90.06
2023-06-19 14:00 | 88.43
2023-06-19 15:00 | 94.23
2023-06-19 16:00 | 98.17
2023-06-19 17:00 | 110.08
2023-06-19 18:00 | 137
2023-06-19 19:00 | 170.31
2023-06-19 20:00 | 197.77
2023-06-19 21:00 | 178.48
2023-06-19 22:00 | 150.31
2023-06-19 23:00 | 135.13
2023-06-20 | 121.19
2023-06-20 01:00 | 110.72
2023-06-20 02:00 | 104.19
2023-06-20 03:00 | 101.37
2023-06-20 04:00 | 101.1
2023-06-20 05:00 | 106.69
2023-06-20 06:00 | 129.95
2023-06-20 07:00 | 145.38
2023-06-20 08:00 | 146.79
2023-06-20 09:00 | 130.94
2023-06-20 10:00 | 114.09
2023-06-20 11:00 | 105.61
2023-06-20 12:00 | 100.12
2023-06-20 13:00 | 95.65
2023-06-20 14:00 | 94.62
2023-06-20 15:00 | 101.18
2023-06-20 16:00 | 105.37
2023-06-20 17:00 | 118.64
2023-06-20 18:00 | 140
2023-06-20 19:00 | 160.59
2023-06-20 20:00 | 165.08
2023-06-20 21:00 | 150
2023-06-20 22:00 | 138
2023-06-20 23:00 | 120.27
2023-06-21 | 119.7
2023-06-21 01:00 | 110.79
2023-06-21 02:00 | 104.84
2023-06-21 03:00 | 103.93
2023-06-21 04:00 | 103.77
2023-06-21 05:00 | 107.03
2023-06-21 06:00 | 127.17
2023-06-21 07:00 | 137.67
2023-06-21 08:00 | 144.57
2023-06-21 09:00 | 126.2
2023-06-21 10:00 | 109.94
2023-06-21 11:00 | 103.01
2023-06-21 12:00 | 98.21
2023-06-21 13:00 | 94.79
2023-06-21 14:00 | 92.36
2023-06-21 15:00 | 97.88
2023-06-21 16:00 | 100.21
2023-06-21 17:00 | 113.66
2023-06-21 18:00 | 138.21
2023-06-21 19:00 | 167.51
2023-06-21 20:00 | 190.71
2023-06-21 21:00 | 181.22
2023-06-21 22:00 | 155
2023-06-21 23:00 | 134.88
2023-06-22 | 132.95
2023-06-22 01:00 | 123.52
2023-06-22 02:00 | 115.49
2023-06-22 03:00 | 111.34
2023-06-22 04:00 | 107.02
2023-06-22 05:00 | 115.75
2023-06-22 06:00 | 137.62
2023-06-22 07:00 | 152.72
2023-06-22 08:00 | 153.94
2023-06-22 09:00 | 130.12
2023-06-22 10:00 | 116
2023-06-22 11:00 | 107.74
2023-06-22 12:00 | 106.72
2023-06-22 13:00 | 106.79
2023-06-22 14:00 | 106.46
2023-06-22 15:00 | 106.81
2023-06-22 16:00 | 108.19
2023-06-22 17:00 | 125.77
2023-06-22 18:00 | 137.3
2023-06-22 19:00 | 157.43
2023-06-22 20:00 | 155
2023-06-22 21:00 | 147.18
2023-06-22 22:00 | 134.34
2023-06-22 23:00 | 120.87
2023-06-23 | 103.8
2023-06-23 01:00 | 95.2
2023-06-23 02:00 | 91.79
2023-06-23 03:00 | 91.28
2023-06-23 04:00 | 90.94
2023-06-23 05:00 | 94.56
2023-06-23 06:00 | 115.09
2023-06-23 07:00 | 128.94
2023-06-23 08:00 | 130.87
2023-06-23 09:00 | 121.65
2023-06-23 10:00 | 106.27
2023-06-23 11:00 | 98.1
2023-06-23 12:00 | 93
2023-06-23 13:00 | 86.87
2023-06-23 14:00 | 79.98
2023-06-23 15:00 | 79.3
2023-06-23 16:00 | 86.87
2023-06-23 17:00 | 97
2023-06-23 18:00 | 107.49
2023-06-23 19:00 | 129.66
2023-06-23 20:00 | 137.1
2023-06-23 21:00 | 134.99
2023-06-23 22:00 | 130.68
2023-06-23 23:00 | 122.32
2023-06-24 | 117.34
2023-06-24 01:00 | 109.72
2023-06-24 02:00 | 102.88
2023-06-24 03:00 | 100.31
2023-06-24 04:00 | 94.33
2023-06-24 05:00 | 92.51
2023-06-24 06:00 | 92.29
2023-06-24 07:00 | 92.3
2023-06-24 08:00 | 90.57
2023-06-24 09:00 | 81.69
2023-06-24 10:00 | 57.64
2023-06-24 11:00 | 25
2023-06-24 12:00 | 14.99
2023-06-24 13:00 | 1.9
2023-06-24 14:00 | 0.31
2023-06-24 15:00 | 10
2023-06-24 16:00 | 28.2
2023-06-24 17:00 | 80.98
2023-06-24 18:00 | 99.77
2023-06-24 19:00 | 129.95
2023-06-24 20:00 | 141.44
2023-06-24 21:00 | 150.72
2023-06-24 22:00 | 130.46
2023-06-24 23:00 | 118.31
2023-06-25 | 121.06
2023-06-25 01:00 | 113
2023-06-25 02:00 | 107.95
2023-06-25 03:00 | 106.49
2023-06-25 04:00 | 101.89
2023-06-25 05:00 | 101.93
2023-06-25 06:00 | 88.66
2023-06-25 07:00 | 79.37
2023-06-25 08:00 | 54
2023-06-25 09:00 | 32.55
2023-06-25 10:00 | 9.69
2023-06-25 11:00 | 0.1
2023-06-25 12:00 | 0
2023-06-25 13:00 | -0.1
2023-06-25 14:00 | -0.1
2023-06-25 15:00 | -0.01
2023-06-25 16:00 | 9.69
2023-06-25 17:00 | 71.24
2023-06-25 18:00 | 106.54
2023-06-25 19:00 | 126.09
2023-06-25 20:00 | 153.81
2023-06-25 21:00 | 163.44
2023-06-25 22:00 | 145.3
2023-06-25 23:00 | 119.01
2023-06-26 | 119.09
2023-06-26 01:00 | 108.63
2023-06-26 02:00 | 95.6
2023-06-26 03:00 | 89.48
2023-06-26 04:00 | 87.63
2023-06-26 05:00 | 101.97
2023-06-26 06:00 | 128
2023-06-26 07:00 | 132.05
2023-06-26 08:00 | 120.58
2023-06-26 09:00 | 101.52
2023-06-26 10:00 | 87.9
2023-06-26 11:00 | 82.84
2023-06-26 12:00 | 74.92
2023-06-26 13:00 | 58.76
2023-06-26 14:00 | 50.93
2023-06-26 15:00 | 54.03
2023-06-26 16:00 | 64.32
2023-06-26 17:00 | 83.48
2023-06-26 18:00 | 97
2023-06-26 19:00 | 109.43
2023-06-26 20:00 | 118
2023-06-26 21:00 | 126.16
2023-06-26 22:00 | 129.37
2023-06-26 23:00 | 118.06
2023-06-27 | 114.23
2023-06-27 01:00 | 100.78
2023-06-27 02:00 | 93.22
2023-06-27 03:00 | 94.12
2023-06-27 04:00 | 89.27
2023-06-27 05:00 | 92.17
2023-06-27 06:00 | 115.29
2023-06-27 07:00 | 130
2023-06-27 08:00 | 127.05
2023-06-27 09:00 | 102.24
2023-06-27 10:00 | 90
2023-06-27 11:00 | 80.27
2023-06-27 12:00 | 72.27
2023-06-27 13:00 | 63.46
2023-06-27 14:00 | 68.12
2023-06-27 15:00 | 77.95
2023-06-27 16:00 | 89.05
2023-06-27 17:00 | 96.4
2023-06-27 18:00 | 113.57
2023-06-27 19:00 | 130.41
2023-06-27 20:00 | 134.79
2023-06-27 21:00 | 130.83
2023-06-27 22:00 | 125.06
2023-06-27 23:00 | 116.16
2023-06-28 | 98.08
2023-06-28 01:00 | 90.59
2023-06-28 02:00 | 87.09
2023-06-28 03:00 | 86.29
2023-06-28 04:00 | 87.24
2023-06-28 05:00 | 94.39
2023-06-28 06:00 | 116.03
2023-06-28 07:00 | 131.5
2023-06-28 08:00 | 128.15
2023-06-28 09:00 | 113.65
2023-06-28 10:00 | 101.89
2023-06-28 11:00 | 99.3
2023-06-28 12:00 | 101.18
2023-06-28 13:00 | 97.42
2023-06-28 14:00 | 95.59
2023-06-28 15:00 | 95.39
2023-06-28 16:00 | 97.6
2023-06-28 17:00 | 107.08
2023-06-28 18:00 | 128.92
2023-06-28 19:00 | 155.18
2023-06-28 20:00 | 167.62
2023-06-28 21:00 | 159.1
2023-06-28 22:00 | 140
2023-06-28 23:00 | 121.1
2023-06-29 | 119.46
2023-06-29 01:00 | 110.06
2023-06-29 02:00 | 101.72
2023-06-29 03:00 | 98.08
2023-06-29 04:00 | 99.92
2023-06-29 05:00 | 104.52
2023-06-29 06:00 | 121.81
2023-06-29 07:00 | 130.55
2023-06-29 08:00 | 130.31
2023-06-29 09:00 | 116.39
2023-06-29 10:00 | 105.95
2023-06-29 11:00 | 98.6
2023-06-29 12:00 | 99.84
2023-06-29 13:00 | 98.24
2023-06-29 14:00 | 98.6
2023-06-29 15:00 | 100
2023-06-29 16:00 | 101.12
2023-06-29 17:00 | 112.03
2023-06-29 18:00 | 131.26
2023-06-29 19:00 | 166.25
2023-06-29 20:00 | 171.58
2023-06-29 21:00 | 154.73
2023-06-29 22:00 | 141.81
2023-06-29 23:00 | 121.11
2023-06-30 | 115.6
2023-06-30 01:00 | 103.4
2023-06-30 02:00 | 96.56
2023-06-30 03:00 | 97.64
2023-06-30 04:00 | 96.11
2023-06-30 05:00 | 107.69
2023-06-30 06:00 | 126.75
2023-06-30 07:00 | 138.97
2023-06-30 08:00 | 133.41
2023-06-30 09:00 | 126.31
2023-06-30 10:00 | 109.86
2023-06-30 11:00 | 103.24
2023-06-30 12:00 | 100.86
2023-06-30 13:00 | 91.69
2023-06-30 14:00 | 88.46
2023-06-30 15:00 | 90
2023-06-30 16:00 | 92.01
2023-06-30 17:00 | 98.36
2023-06-30 18:00 | 109.73
2023-06-30 19:00 | 117.96
2023-06-30 20:00 | 133.43
2023-06-30 21:00 | 130.74
2023-06-30 22:00 | 122.39
2023-06-30 23:00 | 109.47
2023-07-01 | 109.74
2023-07-01 01:00 | 108.91
2023-07-01 02:00 | 104.31
2023-07-01 03:00 | 99.14
2023-07-01 04:00 | 98.11
2023-07-01 05:00 | 84.11
2023-07-01 06:00 | 78.63
2023-07-01 07:00 | 85.75
2023-07-01 08:00 | 78.03
2023-07-01 09:00 | 64.9
2023-07-01 10:00 | 43.79
2023-07-01 11:00 | 24.61
2023-07-01 12:00 | 16.83
2023-07-01 13:00 | 4.43
2023-07-01 14:00 | 0.07
2023-07-01 15:00 | 0.97
2023-07-01 16:00 | 12.31
2023-07-01 17:00 | 54.59
2023-07-01 18:00 | 77.14
2023-07-01 19:00 | 82.36
2023-07-01 20:00 | 89.6
2023-07-01 21:00 | 92.79
2023-07-01 22:00 | 92.97
2023-07-01 23:00 | 89.86
2023-07-02 | 16.45
2023-07-02 01:00 | 3.17
2023-07-02 02:00 | 0.01
2023-07-02 03:00 | 0
2023-07-02 04:00 | -0.03
2023-07-02 05:00 | -0.05
2023-07-02 06:00 | -0.05
2023-07-02 07:00 | -0.5
2023-07-02 08:00 | -2.95
2023-07-02 09:00 | -15.07
2023-07-02 10:00 | -37
2023-07-02 11:00 | -98.11
2023-07-02 12:00 | -167.96
2023-07-02 13:00 | -266.92
2023-07-02 14:00 | -500
2023-07-02 15:00 | -399
2023-07-02 16:00 | -124.21
2023-07-02 17:00 | -35.18
2023-07-02 18:00 | -6.01
2023-07-02 19:00 | 4.83
2023-07-02 20:00 | 69.09
2023-07-02 21:00 | 85.61
2023-07-02 22:00 | 94.9
2023-07-02 23:00 | 86.08
2023-07-03 | 66
2023-07-03 01:00 | 43.5
2023-07-03 02:00 | 24.09
2023-07-03 03:00 | 10.26
2023-07-03 04:00 | 15.8
2023-07-03 05:00 | 54
2023-07-03 06:00 | 86
2023-07-03 07:00 | 110.89
2023-07-03 08:00 | 104.91
2023-07-03 09:00 | 61.71
2023-07-03 10:00 | 1
2023-07-03 11:00 | -0.06
2023-07-03 12:00 | -2.9
2023-07-03 13:00 | -5.68
2023-07-03 14:00 | -4.99
2023-07-03 15:00 | -2.75
2023-07-03 16:00 | -0.07
2023-07-03 17:00 | 22.5
2023-07-03 18:00 | 88.35
2023-07-03 19:00 | 116.38
2023-07-03 20:00 | 124.54
2023-07-03 21:00 | 128.09
2023-07-03 22:00 | 121.23
2023-07-03 23:00 | 114.5
2023-07-04 | 96.47
2023-07-04 01:00 | 80.8
2023-07-04 02:00 | 71
2023-07-04 03:00 | 64.38
2023-07-04 04:00 | 71.51
2023-07-04 05:00 | 85.09
2023-07-04 06:00 | 113.73
2023-07-04 07:00 | 119.97
2023-07-04 08:00 | 113.29
2023-07-04 09:00 | 76.08
2023-07-04 10:00 | 33.64
2023-07-04 11:00 | 10.08
2023-07-04 12:00 | 0.07
2023-07-04 13:00 | 0.06
2023-07-04 14:00 | 9.91
2023-07-04 15:00 | 39.22
2023-07-04 16:00 | 83.84
2023-07-04 17:00 | 93.68
2023-07-04 18:00 | 116.9
2023-07-04 19:00 | 148.2
2023-07-04 20:00 | 173.99
2023-07-04 21:00 | 171.93
2023-07-04 22:00 | 145.03
2023-07-04 23:00 | 124.09
2023-07-05 | 124.32
2023-07-05 01:00 | 110.41
2023-07-05 02:00 | 94.76
2023-07-05 03:00 | 86.81
2023-07-05 04:00 | 67.3
2023-07-05 05:00 | 67.87
2023-07-05 06:00 | 76.64
2023-07-05 07:00 | 92.59
2023-07-05 08:00 | 98.35
2023-07-05 09:00 | 82.4
2023-07-05 10:00 | 73.44
2023-07-05 11:00 | 38.2
2023-07-05 12:00 | 0.05
2023-07-05 13:00 | -3.09
2023-07-05 14:00 | -9.93
2023-07-05 15:00 | -9.9
2023-07-05 16:00 | -3.52
2023-07-05 17:00 | 23.33
2023-07-05 18:00 | 83.2
2023-07-05 19:00 | 104.61
2023-07-05 20:00 | 118.44
2023-07-05 21:00 | 122.75
2023-07-05 22:00 | 121.34
2023-07-05 23:00 | 114.81
2023-07-06 | 91.62
2023-07-06 01:00 | 84
2023-07-06 02:00 | 82.4
2023-07-06 03:00 | 83.05
2023-07-06 04:00 | 85.01
2023-07-06 05:00 | 94.37
2023-07-06 06:00 | 113.75
2023-07-06 07:00 | 126.29
2023-07-06 08:00 | 124.85
2023-07-06 09:00 | 110.97
2023-07-06 10:00 | 95.03
2023-07-06 11:00 | 86.29
2023-07-06 12:00 | 78.17
2023-07-06 13:00 | 76.42
2023-07-06 14:00 | 78.15
2023-07-06 15:00 | 84.05
2023-07-06 16:00 | 88.1
2023-07-06 17:00 | 98.83
2023-07-06 18:00 | 116.42
2023-07-06 19:00 | 150.6
2023-07-06 20:00 | 184.13
2023-07-06 21:00 | 183.86
2023-07-06 22:00 | 137.57
2023-07-06 23:00 | 118.98
2023-07-07 | 114
2023-07-07 01:00 | 103.88
2023-07-07 02:00 | 97.6
2023-07-07 03:00 | 95.93
2023-07-07 04:00 | 98.01
2023-07-07 05:00 | 101.94
2023-07-07 06:00 | 135.47
2023-07-07 07:00 | 121.7
2023-07-07 08:00 | 108.83
2023-07-07 09:00 | 91.79
2023-07-07 10:00 | 84
2023-07-07 11:00 | 79.12
2023-07-07 12:00 | 74.9
2023-07-07 13:00 | 66.57
2023-07-07 14:00 | 64.98
2023-07-07 15:00 | 66.18
2023-07-07 16:00 | 80.29
2023-07-07 17:00 | 90
2023-07-07 18:00 | 117.65
2023-07-07 19:00 | 146.78
2023-07-07 20:00 | 173.24
2023-07-07 21:00 | 139.54
2023-07-07 22:00 | 117.27
2023-07-07 23:00 | 101.56
2023-07-08 | 100.27
2023-07-08 01:00 | 92.14
2023-07-08 02:00 | 89.97
2023-07-08 03:00 | 87.06
2023-07-08 04:00 | 88.84
2023-07-08 05:00 | 88.57
2023-07-08 06:00 | 84.94
2023-07-08 07:00 | 85.26
2023-07-08 08:00 | 83.77
2023-07-08 09:00 | 76.04
2023-07-08 10:00 | 60.9
2023-07-08 11:00 | 46.32
2023-07-08 12:00 | 35.22
2023-07-08 13:00 | 16.71
2023-07-08 14:00 | 16.73
2023-07-08 15:00 | 40
2023-07-08 16:00 | 60.9
2023-07-08 17:00 | 83.4
2023-07-08 18:00 | 107.3
2023-07-08 19:00 | 121
2023-07-08 20:00 | 128.76
2023-07-08 21:00 | 132.86
2023-07-08 22:00 | 129.72
2023-07-08 23:00 | 115.92
2023-07-09 | 109.44
2023-07-09 01:00 | 101.74
2023-07-09 02:00 | 101.82
2023-07-09 03:00 | 95.44
2023-07-09 04:00 | 95.79
2023-07-09 05:00 | 96.92
2023-07-09 06:00 | 94.68
2023-07-09 07:00 | 91.2
2023-07-09 08:00 | 86.24
2023-07-09 09:00 | 77.11
2023-07-09 10:00 | 60.15
2023-07-09 11:00 | 50.12
2023-07-09 12:00 | 45.69
2023-07-09 13:00 | 36.99
2023-07-09 14:00 | 44.85
2023-07-09 15:00 | 55.15
2023-07-09 16:00 | 72.99
2023-07-09 17:00 | 82.4
2023-07-09 18:00 | 105.1
2023-07-09 19:00 | 122.21
2023-07-09 20:00 | 132.12
2023-07-09 21:00 | 134.1
2023-07-09 22:00 | 132.12
2023-07-09 23:00 | 119.6
2023-07-10 | 112.49
2023-07-10 01:00 | 102
2023-07-10 02:00 | 94.3
2023-07-10 03:00 | 91.94
2023-07-10 04:00 | 93.31
2023-07-10 05:00 | 105.14
2023-07-10 06:00 | 121.67
2023-07-10 07:00 | 132.78
2023-07-10 08:00 | 134.27
2023-07-10 09:00 | 117.95
2023-07-10 10:00 | 105.28
2023-07-10 11:00 | 94.99
2023-07-10 12:00 | 89.23
2023-07-10 13:00 | 80.16
2023-07-10 14:00 | 74.48
2023-07-10 15:00 | 72.22
2023-07-10 16:00 | 81.46
2023-07-10 17:00 | 91.14
2023-07-10 18:00 | 122.67
2023-07-10 19:00 | 165.49
2023-07-10 20:00 | 176.01
2023-07-10 21:00 | 180.07
2023-07-10 22:00 | 162.92
2023-07-10 23:00 | 133.7
2023-07-11 | 124.41
2023-07-11 01:00 | 115.74
2023-07-11 02:00 | 105.29
2023-07-11 03:00 | 100.68
2023-07-11 04:00 | 99.7
2023-07-11 05:00 | 112.74
2023-07-11 06:00 | 123.55
2023-07-11 07:00 | 125.39
2023-07-11 08:00 | 120.95
2023-07-11 09:00 | 105.1
2023-07-11 10:00 | 93.82
2023-07-11 11:00 | 81.09
2023-07-11 12:00 | 57.76
2023-07-11 13:00 | 46.39
2023-07-11 14:00 | 47.39
2023-07-11 15:00 | 66.65
2023-07-11 16:00 | 88.22
2023-07-11 17:00 | 95.41
2023-07-11 18:00 | 121.58
2023-07-11 19:00 | 172.01
2023-07-11 20:00 | 180.99
2023-07-11 21:00 | 135
2023-07-11 22:00 | 119.95
2023-07-11 23:00 | 103.18
2023-07-12 | 98.47
2023-07-12 01:00 | 91
2023-07-12 02:00 | 90
2023-07-12 03:00 | 82.09
2023-07-12 04:00 | 83.58
2023-07-12 05:00 | 85.13
2023-07-12 06:00 | 102.05
2023-07-12 07:00 | 118.04
2023-07-12 08:00 | 120
2023-07-12 09:00 | 104.84
2023-07-12 10:00 | 86.36
2023-07-12 11:00 | 69.77
2023-07-12 12:00 | 15.87
2023-07-12 13:00 | 12.92
2023-07-12 14:00 | 19.33
2023-07-12 15:00 | 27.03
2023-07-12 16:00 | 53.97
2023-07-12 17:00 | 82.52
2023-07-12 18:00 | 99.36
2023-07-12 19:00 | 119.38
2023-07-12 20:00 | 146.26
2023-07-12 21:00 | 151.89
2023-07-12 22:00 | 126.41
2023-07-12 23:00 | 113.91
2023-07-13 | 105.09
2023-07-13 01:00 | 97.03
2023-07-13 02:00 | 95.04
2023-07-13 03:00 | 92.25
2023-07-13 04:00 | 92.1
2023-07-13 05:00 | 93.63
2023-07-13 06:00 | 107.39
2023-07-13 07:00 | 122.29
2023-07-13 08:00 | 119.1
2023-07-13 09:00 | 104.51
2023-07-13 10:00 | 91.17
2023-07-13 11:00 | 84.14
2023-07-13 12:00 | 77.3
2023-07-13 13:00 | 60.78
2023-07-13 14:00 | 50.02
2023-07-13 15:00 | 62.13
2023-07-13 16:00 | 76.3
2023-07-13 17:00 | 87.57
2023-07-13 18:00 | 93.7
2023-07-13 19:00 | 117.36
2023-07-13 20:00 | 130.86
2023-07-13 21:00 | 137.89
2023-07-13 22:00 | 129.67
2023-07-13 23:00 | 117.72
2023-07-14 | 101
2023-07-14 01:00 | 96.36
2023-07-14 02:00 | 92.91
2023-07-14 03:00 | 94.01
2023-07-14 04:00 | 93.35
2023-07-14 05:00 | 99.35
2023-07-14 06:00 | 114
2023-07-14 07:00 | 114
2023-07-14 08:00 | 103.76
2023-07-14 09:00 | 85.07
2023-07-14 10:00 | 79.71
2023-07-14 11:00 | 76.54
2023-07-14 12:00 | 73.95
2023-07-14 13:00 | 69.99
2023-07-14 14:00 | 75.13
2023-07-14 15:00 | 80.05
2023-07-14 16:00 | 85.1
2023-07-14 17:00 | 97.46
2023-07-14 18:00 | 115.25
2023-07-14 19:00 | 140.19
2023-07-14 20:00 | 139.92
2023-07-14 21:00 | 123.92
2023-07-14 22:00 | 95.25
2023-07-14 23:00 | 80.94
2023-07-15 | 72.28
2023-07-15 01:00 | 53.46
2023-07-15 02:00 | 29.15
2023-07-15 03:00 | 19.95
2023-07-15 04:00 | 16.98
2023-07-15 05:00 | 13.69
2023-07-15 06:00 | 19.9
2023-07-15 07:00 | 22.6
2023-07-15 08:00 | 29.95
2023-07-15 09:00 | 17.41
2023-07-15 10:00 | 4.6
2023-07-15 11:00 | 0
2023-07-15 12:00 | -0.02
2023-07-15 13:00 | -0.13
2023-07-15 14:00 | -1.03
2023-07-15 15:00 | -0.1
2023-07-15 16:00 | 0.02
2023-07-15 17:00 | 15.54
2023-07-15 18:00 | 74.51
2023-07-15 19:00 | 84.18
2023-07-15 20:00 | 88.36
2023-07-15 21:00 | 83.63
2023-07-15 22:00 | 83.02
2023-07-15 23:00 | 71.82
2023-07-16 | 56.94
2023-07-16 01:00 | 19.7
2023-07-16 02:00 | 2.68
2023-07-16 03:00 | 0.07
2023-07-16 04:00 | 0
2023-07-16 05:00 | -0.42
2023-07-16 06:00 | -2.07
2023-07-16 07:00 | -1.1
2023-07-16 08:00 | -2.09
2023-07-16 09:00 | -9.92
2023-07-16 10:00 | -19.34
2023-07-16 11:00 | -24.8
2023-07-16 12:00 | -38.39
2023-07-16 13:00 | -50.09
2023-07-16 14:00 | -60.04
2023-07-16 15:00 | -48.31
2023-07-16 16:00 | -26.57
2023-07-16 17:00 | -5.01
2023-07-16 18:00 | 30.61
2023-07-16 19:00 | 92.51
2023-07-16 20:00 | 100.76
2023-07-16 21:00 | 109.21
2023-07-16 22:00 | 114.38
2023-07-16 23:00 | 110
2023-07-17 | 109.26
2023-07-17 01:00 | 102.17
2023-07-17 02:00 | 95.19
2023-07-17 03:00 | 88.1
2023-07-17 04:00 | 90.59
2023-07-17 05:00 | 97.23
2023-07-17 06:00 | 120.02
2023-07-17 07:00 | 129.66
2023-07-17 08:00 | 112.47
2023-07-17 09:00 | 94.14
2023-07-17 10:00 | 77.9
2023-07-17 11:00 | 45.07
2023-07-17 12:00 | 0.88
2023-07-17 13:00 | 0.63
2023-07-17 14:00 | 0
2023-07-17 15:00 | 7.18
2023-07-17 16:00 | 48.72
2023-07-17 17:00 | 75.51
2023-07-17 18:00 | 85.28
2023-07-17 19:00 | 106.52
2023-07-17 20:00 | 119.78
2023-07-17 21:00 | 124.31
2023-07-17 22:00 | 125
2023-07-17 23:00 | 110.44
2023-07-18 | 100.05
2023-07-18 01:00 | 96.3
2023-07-18 02:00 | 87.79
2023-07-18 03:00 | 86.92
2023-07-18 04:00 | 88.04
2023-07-18 05:00 | 96.35
2023-07-18 06:00 | 103.39
2023-07-18 07:00 | 114.25
2023-07-18 08:00 | 110
2023-07-18 09:00 | 93.22
2023-07-18 10:00 | 82.74
2023-07-18 11:00 | 78.81
2023-07-18 12:00 | 79.16
2023-07-18 13:00 | 81.18
2023-07-18 14:00 | 90.03
2023-07-18 15:00 | 89.94
2023-07-18 16:00 | 87.5
2023-07-18 17:00 | 96.78
2023-07-18 18:00 | 121.62
2023-07-18 19:00 | 168.26
2023-07-18 20:00 | 188
2023-07-18 21:00 | 163.8
2023-07-18 22:00 | 139.26
2023-07-18 23:00 | 111.76
2023-07-19 | 108.11
2023-07-19 01:00 | 101
2023-07-19 02:00 | 97.25
2023-07-19 03:00 | 96.85
2023-07-19 04:00 | 98.08
2023-07-19 05:00 | 104.43
2023-07-19 06:00 | 126.44
2023-07-19 07:00 | 124.99
2023-07-19 08:00 | 117.81
2023-07-19 09:00 | 99.9
2023-07-19 10:00 | 88.48
2023-07-19 11:00 | 80.74
2023-07-19 12:00 | 76.83
2023-07-19 13:00 | 68.66
2023-07-19 14:00 | 62.47
2023-07-19 15:00 | 62.24
2023-07-19 16:00 | 71.55
2023-07-19 17:00 | 75.82
2023-07-19 18:00 | 94.32
2023-07-19 19:00 | 112.81
2023-07-19 20:00 | 128.58
2023-07-19 21:00 | 123.87
2023-07-19 22:00 | 113.79
2023-07-19 23:00 | 100.59
2023-07-20 | 98.13
2023-07-20 01:00 | 94.35
2023-07-20 02:00 | 83.29
2023-07-20 03:00 | 82.86
2023-07-20 04:00 | 86.09
2023-07-20 05:00 | 86.36
2023-07-20 06:00 | 99.51
2023-07-20 07:00 | 113.95
2023-07-20 08:00 | 111.45
2023-07-20 09:00 | 98.87
2023-07-20 10:00 | 86.72
2023-07-20 11:00 | 79.16
2023-07-20 12:00 | 77.62
2023-07-20 13:00 | 69.41
2023-07-20 14:00 | 69.97
2023-07-20 15:00 | 74.11
2023-07-20 16:00 | 76.51
2023-07-20 17:00 | 85.45
2023-07-20 18:00 | 102.54
2023-07-20 19:00 | 126.15
2023-07-20 20:00 | 143.55
2023-07-20 21:00 | 139.3
2023-07-20 22:00 | 121.46
2023-07-20 23:00 | 109.4
2023-07-21 | 102.07
2023-07-21 01:00 | 99.67
2023-07-21 02:00 | 96.31
2023-07-21 03:00 | 94.46
2023-07-21 04:00 | 96.76
2023-07-21 05:00 | 100.67
2023-07-21 06:00 | 122.13
2023-07-21 07:00 | 153.77
2023-07-21 08:00 | 123.26
2023-07-21 09:00 | 103.09
2023-07-21 10:00 | 97.9
2023-07-21 11:00 | 92.93
2023-07-21 12:00 | 92.42
2023-07-21 13:00 | 84.49
2023-07-21 14:00 | 83.95
2023-07-21 15:00 | 83.92
2023-07-21 16:00 | 89.27
2023-07-21 17:00 | 96.46
2023-07-21 18:00 | 103.06
2023-07-21 19:00 | 124.9
2023-07-21 20:00 | 132.38
2023-07-21 21:00 | 124.99
2023-07-21 22:00 | 109.97
2023-07-21 23:00 | 96.77
2023-07-22 | 97.27
2023-07-22 01:00 | 98.42
2023-07-22 02:00 | 93
2023-07-22 03:00 | 94.36
2023-07-22 04:00 | 89.93
2023-07-22 05:00 | 88
2023-07-22 06:00 | 88.8
2023-07-22 07:00 | 86.18
2023-07-22 08:00 | 82.93
2023-07-22 09:00 | 72.01
2023-07-22 10:00 | 59.08
2023-07-22 11:00 | 46.56
2023-07-22 12:00 | 40.15
2023-07-22 13:00 | 22.34
2023-07-22 14:00 | 19.52
2023-07-22 15:00 | 29.05
2023-07-22 16:00 | 46.92
2023-07-22 17:00 | 70.67
2023-07-22 18:00 | 86.01
2023-07-22 19:00 | 99.92
2023-07-22 20:00 | 106.83
2023-07-22 21:00 | 118.75
2023-07-22 22:00 | 106.43
2023-07-22 23:00 | 98.49
2023-07-23 | 87.3
2023-07-23 01:00 | 79.27
2023-07-23 02:00 | 67.89
2023-07-23 03:00 | 33.22
2023-07-23 04:00 | 15.78
2023-07-23 05:00 | 11.09
2023-07-23 06:00 | 5.08
2023-07-23 07:00 | 2.88
2023-07-23 08:00 | 3.42
2023-07-23 09:00 | 0.09
2023-07-23 10:00 | 0
2023-07-23 11:00 | -0.03
2023-07-23 12:00 | -0.05
2023-07-23 13:00 | -7.78
2023-07-23 14:00 | -12.17
2023-07-23 15:00 | -7.03
2023-07-23 16:00 | -3.81
2023-07-23 17:00 | 0
2023-07-23 18:00 | 28.93
2023-07-23 19:00 | 66.78
2023-07-23 20:00 | 87.24
2023-07-23 21:00 | 91.76
2023-07-23 22:00 | 99.66
2023-07-23 23:00 | 92.64
2023-07-24 | 77.14
2023-07-24 01:00 | 70.02
2023-07-24 02:00 | 68.99
2023-07-24 03:00 | 72.01
2023-07-24 04:00 | 72.09
2023-07-24 05:00 | 87.11
2023-07-24 06:00 | 102.59
2023-07-24 07:00 | 113.97
2023-07-24 08:00 | 115.08
2023-07-24 09:00 | 105
2023-07-24 10:00 | 99.94
2023-07-24 11:00 | 94.62
2023-07-24 12:00 | 87.45
2023-07-24 13:00 | 81.59
2023-07-24 14:00 | 74.97
2023-07-24 15:00 | 67.27
2023-07-24 16:00 | 63.73
2023-07-24 17:00 | 77.06
2023-07-24 18:00 | 97.68
2023-07-24 19:00 | 106.96
2023-07-24 20:00 | 118.46
2023-07-24 21:00 | 113.99
2023-07-24 22:00 | 102.97
2023-07-24 23:00 | 102.03
2023-07-25 | 96
2023-07-25 01:00 | 86.55
2023-07-25 02:00 | 84.95
2023-07-25 03:00 | 86.83
2023-07-25 04:00 | 88.07
2023-07-25 05:00 | 97.49
2023-07-25 06:00 | 114.05
2023-07-25 07:00 | 150.45
2023-07-25 08:00 | 151.9
2023-07-25 09:00 | 113.74
2023-07-25 10:00 | 102.65
2023-07-25 11:00 | 100.92
2023-07-25 12:00 | 98.27
2023-07-25 13:00 | 90.12
2023-07-25 14:00 | 87.58
2023-07-25 15:00 | 88.88
2023-07-25 16:00 | 90.12
2023-07-25 17:00 | 92.71
2023-07-25 18:00 | 112.01
2023-07-25 19:00 | 122.98
2023-07-25 20:00 | 119.04
2023-07-25 21:00 | 116.55
2023-07-25 22:00 | 109.35
2023-07-25 23:00 | 98.5
2023-07-26 | 97.96
2023-07-26 01:00 | 89.31
2023-07-26 02:00 | 86.26
2023-07-26 03:00 | 79.65
2023-07-26 04:00 | 79.64
2023-07-26 05:00 | 86.83
2023-07-26 06:00 | 101.77
2023-07-26 07:00 | 114.9
2023-07-26 08:00 | 120.75
2023-07-26 09:00 | 103.85
2023-07-26 10:00 | 95.68
2023-07-26 11:00 | 89.52
2023-07-26 12:00 | 86.04
2023-07-26 13:00 | 78.63
2023-07-26 14:00 | 74.67
2023-07-26 15:00 | 69.43
2023-07-26 16:00 | 80.82
2023-07-26 17:00 | 88.97
2023-07-26 18:00 | 100.06
2023-07-26 19:00 | 115.22
2023-07-26 20:00 | 120.58
2023-07-26 21:00 | 118.04
2023-07-26 22:00 | 110.23
2023-07-26 23:00 | 97.06
2023-07-27 | 98.36
2023-07-27 01:00 | 82.69
2023-07-27 02:00 | 76
2023-07-27 03:00 | 71.06
2023-07-27 04:00 | 72
2023-07-27 05:00 | 80.48
2023-07-27 06:00 | 96.9
2023-07-27 07:00 | 103.58
2023-07-27 08:00 | 104.3
2023-07-27 09:00 | 99.12
2023-07-27 10:00 | 96.8
2023-07-27 11:00 | 90.9
2023-07-27 12:00 | 86.45
2023-07-27 13:00 | 80.01
2023-07-27 14:00 | 78.33
2023-07-27 15:00 | 81.35
2023-07-27 16:00 | 93.89
2023-07-27 17:00 | 107.26
2023-07-27 18:00 | 114.91
2023-07-27 19:00 | 116.95
2023-07-27 20:00 | 109.97
2023-07-27 21:00 | 108.12
2023-07-27 22:00 | 105.56
2023-07-27 23:00 | 98.88
2023-07-28 | 88.63
2023-07-28 01:00 | 79.59
2023-07-28 02:00 | 78.13
2023-07-28 03:00 | 79.2
2023-07-28 04:00 | 80.02
2023-07-28 05:00 | 89.53
2023-07-28 06:00 | 100.09
2023-07-28 07:00 | 111.12
2023-07-28 08:00 | 112.99
2023-07-28 09:00 | 107.87
2023-07-28 10:00 | 99.54
2023-07-28 11:00 | 93
2023-07-28 12:00 | 85.9
2023-07-28 13:00 | 80
2023-07-28 14:00 | 75.65
2023-07-28 15:00 | 76.1
2023-07-28 16:00 | 80
2023-07-28 17:00 | 94.27
2023-07-28 18:00 | 103.59
2023-07-28 19:00 | 122.44
2023-07-28 20:00 | 130
2023-07-28 21:00 | 121.78
2023-07-28 22:00 | 111.09
2023-07-28 23:00 | 101.53
2023-07-29 | 103.09
2023-07-29 01:00 | 94.48
2023-07-29 02:00 | 91.17
2023-07-29 03:00 | 85.66
2023-07-29 04:00 | 88.97
2023-07-29 05:00 | 87.03
2023-07-29 06:00 | 85.7
2023-07-29 07:00 | 87.91
2023-07-29 08:00 | 85.79
2023-07-29 09:00 | 81.71
2023-07-29 10:00 | 75.5
2023-07-29 11:00 | 63.75
2023-07-29 12:00 | 58.66
2023-07-29 13:00 | 40.48
2023-07-29 14:00 | 18.2
2023-07-29 15:00 | 19.67
2023-07-29 16:00 | 49.18
2023-07-29 17:00 | 58.66
2023-07-29 18:00 | 79.54
2023-07-29 19:00 | 92.28
2023-07-29 20:00 | 99.93
2023-07-29 21:00 | 100.74
2023-07-29 22:00 | 99.93
2023-07-29 23:00 | 92.18
2023-07-30 | 84.5
2023-07-30 01:00 | 74.9
2023-07-30 02:00 | 67.81
2023-07-30 03:00 | 57.79
2023-07-30 04:00 | 51.6
2023-07-30 05:00 | 51.7
2023-07-30 06:00 | 47.34
2023-07-30 07:00 | 37
2023-07-30 08:00 | 29.82
2023-07-30 09:00 | 8.48
2023-07-30 10:00 | -0.01
2023-07-30 11:00 | -0.26
2023-07-30 12:00 | -16.69
2023-07-30 13:00 | -44.93
2023-07-30 14:00 | -46.61
2023-07-30 15:00 | -40.02
2023-07-30 16:00 | -19.94
2023-07-30 17:00 | -1
2023-07-30 18:00 | 16.22
2023-07-30 19:00 | 74.37
2023-07-30 20:00 | 84.47
2023-07-30 21:00 | 88.46
2023-07-30 22:00 | 87.06
2023-07-30 23:00 | 70.05
2023-07-31 | 61.03
2023-07-31 01:00 | 50.51
2023-07-31 02:00 | 44.09
2023-07-31 03:00 | 30.3
2023-07-31 04:00 | 28.91
2023-07-31 05:00 | 50.31
2023-07-31 06:00 | 78.18
2023-07-31 07:00 | 86.58
2023-07-31 08:00 | 88.16
2023-07-31 09:00 | 86
2023-07-31 10:00 | 74.16
2023-07-31 11:00 | 67.49
2023-07-31 12:00 | 65.18
2023-07-31 13:00 | 59.65
2023-07-31 14:00 | 59.14
2023-07-31 15:00 | 59.94
2023-07-31 16:00 | 67.66
2023-07-31 17:00 | 75.97
2023-07-31 18:00 | 89.68
2023-07-31 19:00 | 98.21
2023-07-31 20:00 | 99.97
2023-07-31 21:00 | 99.25
2023-07-31 22:00 | 95.26
2023-07-31 23:00 | 87.63
2023-08-01 | 68.01
2023-08-01 01:00 | 58.86
2023-08-01 02:00 | 57.86
2023-08-01 03:00 | 56.94
2023-08-01 04:00 | 57.9
2023-08-01 05:00 | 63.4
2023-08-01 06:00 | 91.8
2023-08-01 07:00 | 94.44
2023-08-01 08:00 | 99
2023-08-01 09:00 | 92.19
2023-08-01 10:00 | 92.72
2023-08-01 11:00 | 87.27
2023-08-01 12:00 | 79.22
2023-08-01 13:00 | 69.92
2023-08-01 14:00 | 60.12
2023-08-01 15:00 | 57.27
2023-08-01 16:00 | 56.96
2023-08-01 17:00 | 68.5
2023-08-01 18:00 | 81.74
2023-08-01 19:00 | 96.05
2023-08-01 20:00 | 108.83
2023-08-01 21:00 | 111.94
2023-08-01 22:00 | 102.55
2023-08-01 23:00 | 92.78
2023-08-02 | 89.38
2023-08-02 01:00 | 77.54
2023-08-02 02:00 | 69.62
2023-08-02 03:00 | 67.07
2023-08-02 04:00 | 70.23
2023-08-02 05:00 | 87.16
2023-08-02 06:00 | 103.61
2023-08-02 07:00 | 111.96
2023-08-02 08:00 | 98.37
2023-08-02 09:00 | 89.38
2023-08-02 10:00 | 79.07
2023-08-02 11:00 | 64.5
2023-08-02 12:00 | 52.02
2023-08-02 13:00 | 33.08
2023-08-02 14:00 | 24.88
2023-08-02 15:00 | 21.24
2023-08-02 16:00 | 29.15
2023-08-02 17:00 | 52.56
2023-08-02 18:00 | 69.26
2023-08-02 19:00 | 83.92
2023-08-02 20:00 | 81.87
2023-08-02 21:00 | 78.77
2023-08-02 22:00 | 65.7
2023-08-02 23:00 | 38.57
2023-08-03 | 19.97
2023-08-03 01:00 | 9.51
2023-08-03 02:00 | 3.44
2023-08-03 03:00 | 5.61
2023-08-03 04:00 | 7.2
2023-08-03 05:00 | 24.8
2023-08-03 06:00 | 47.38
2023-08-03 07:00 | 63
2023-08-03 08:00 | 70
2023-08-03 09:00 | 58.9
2023-08-03 10:00 | 45.45
2023-08-03 11:00 | 34.52
2023-08-03 12:00 | 27.01
2023-08-03 13:00 | 21.25
2023-08-03 14:00 | 17.43
2023-08-03 15:00 | 17.7
2023-08-03 16:00 | 21.94
2023-08-03 17:00 | 45.01
2023-08-03 18:00 | 79.78
2023-08-03 19:00 | 95.26
2023-08-03 20:00 | 96.6
2023-08-03 21:00 | 96.81
2023-08-03 22:00 | 94.38
2023-08-03 23:00 | 87
2023-08-04 | 90.14
2023-08-04 01:00 | 83.85
2023-08-04 02:00 | 80.92
2023-08-04 03:00 | 79.25
2023-08-04 04:00 | 82.77
2023-08-04 05:00 | 88.18
2023-08-04 06:00 | 108.68
2023-08-04 07:00 | 123.76
2023-08-04 08:00 | 120.67
2023-08-04 09:00 | 105.07
2023-08-04 10:00 | 95.16
2023-08-04 11:00 | 90.68
2023-08-04 12:00 | 86.92
2023-08-04 13:00 | 80.81
2023-08-04 14:00 | 77.84
2023-08-04 15:00 | 77.08
2023-08-04 16:00 | 82.89
2023-08-04 17:00 | 95.04
2023-08-04 18:00 | 103.46
2023-08-04 19:00 | 134.86
2023-08-04 20:00 | 139.8
2023-08-04 21:00 | 128.95
2023-08-04 22:00 | 111
2023-08-04 23:00 | 98.49
2023-08-05 | 101.55
2023-08-05 01:00 | 94.9
2023-08-05 02:00 | 92.58
2023-08-05 03:00 | 90.3
2023-08-05 04:00 | 90.24
2023-08-05 05:00 | 90.54
2023-08-05 06:00 | 94.7
2023-08-05 07:00 | 93.03
2023-08-05 08:00 | 93.19
2023-08-05 09:00 | 89
2023-08-05 10:00 | 80.1
2023-08-05 11:00 | 75.18
2023-08-05 12:00 | 65.01
2023-08-05 13:00 | 58.91
2023-08-05 14:00 | 58.04
2023-08-05 15:00 | 65.85
2023-08-05 16:00 | 79.73
2023-08-05 17:00 | 99.16
2023-08-05 18:00 | 107.62
2023-08-05 19:00 | 123.1
2023-08-05 20:00 | 128.99
2023-08-05 21:00 | 109.23
2023-08-05 22:00 | 99.08
2023-08-05 23:00 | 87.34
2023-08-06 | 89.1
2023-08-06 01:00 | 88.09
2023-08-06 02:00 | 79.07
2023-08-06 03:00 | 79.08
2023-08-06 04:00 | 75.06
2023-08-06 05:00 | 84
2023-08-06 06:00 | 75.1
2023-08-06 07:00 | 68.61
2023-08-06 08:00 | 67.46
2023-08-06 09:00 | 61.11
2023-08-06 10:00 | 49.09
2023-08-06 11:00 | 43.85
2023-08-06 12:00 | 33.92
2023-08-06 13:00 | 12.07
2023-08-06 14:00 | 11.96
2023-08-06 15:00 | 9.09
2023-08-06 16:00 | 12.1
2023-08-06 17:00 | 35.17
2023-08-06 18:00 | 62.03
2023-08-06 19:00 | 72.61
2023-08-06 20:00 | 76.85
2023-08-06 21:00 | 77.15
2023-08-06 22:00 | 71.86
2023-08-06 23:00 | 55.4
2023-08-07 | 54.4
2023-08-07 01:00 | 47.57
2023-08-07 02:00 | 30.83
2023-08-07 03:00 | 7.01
2023-08-07 04:00 | 3.55
2023-08-07 05:00 | 0.03
2023-08-07 06:00 | 66.32
2023-08-07 07:00 | 73.38
2023-08-07 08:00 | 65.14
2023-08-07 09:00 | 44.94
2023-08-07 10:00 | 4.37
2023-08-07 11:00 | 1
2023-08-07 12:00 | -0.01
2023-08-07 13:00 | -0.81
2023-08-07 14:00 | -4.31
2023-08-07 15:00 | -9.99
2023-08-07 16:00 | -4.32
2023-08-07 17:00 | -0.04
2023-08-07 18:00 | 0.16
2023-08-07 19:00 | 13.69
2023-08-07 20:00 | 30.71
2023-08-07 21:00 | 41.83
2023-08-07 22:00 | 1.07
2023-08-07 23:00 | -0.07
2023-08-08 | -4.28
2023-08-08 01:00 | -6.03
2023-08-08 02:00 | -6.2
2023-08-08 03:00 | -5.92
2023-08-08 04:00 | -3.74
2023-08-08 05:00 | -2.09
2023-08-08 06:00 | 0.09
2023-08-08 07:00 | 14.32
2023-08-08 08:00 | -0.09
2023-08-08 09:00 | -2.7
2023-08-08 10:00 | -6.77
2023-08-08 11:00 | -13.18
2023-08-08 12:00 | -15.73
2023-08-08 13:00 | -20.09
2023-08-08 14:00 | -21.77
2023-08-08 15:00 | -16.1
2023-08-08 16:00 | -8.9
2023-08-08 17:00 | -0.82
2023-08-08 18:00 | 1.07
2023-08-08 19:00 | 87.59
2023-08-08 20:00 | 83.96
2023-08-08 21:00 | 89.18
2023-08-08 22:00 | 87.59
2023-08-08 23:00 | 59.98
2023-08-09 | 79.9
2023-08-09 01:00 | 72.16
2023-08-09 02:00 | 70.03
2023-08-09 03:00 | 67.81
2023-08-09 04:00 | 74.12
2023-08-09 05:00 | 83.95
2023-08-09 06:00 | 98.16
2023-08-09 07:00 | 105.7
2023-08-09 08:00 | 106.44
2023-08-09 09:00 | 99.65
2023-08-09 10:00 | 88.97
2023-08-09 11:00 | 81.65
2023-08-09 12:00 | 62.62
2023-08-09 13:00 | 61.51
2023-08-09 14:00 | 42.02
2023-08-09 15:00 | 57.49
2023-08-09 16:00 | 67.7
2023-08-09 17:00 | 88
2023-08-09 18:00 | 99.45
2023-08-09 19:00 | 118.91
2023-08-09 20:00 | 139.08
2023-08-09 21:00 | 131.62
2023-08-09 22:00 | 122.47
2023-08-09 23:00 | 100.96
2023-08-10 | 96.27
2023-08-10 01:00 | 91.99
2023-08-10 02:00 | 89.15
2023-08-10 03:00 | 79.98
2023-08-10 04:00 | 88.82
2023-08-10 05:00 | 93
2023-08-10 06:00 | 134.27
2023-08-10 07:00 | 192.61
2023-08-10 08:00 | 110.21
2023-08-10 09:00 | 96.9
2023-08-10 10:00 | 82.19
2023-08-10 11:00 | 67.04
2023-08-10 12:00 | 67.05
2023-08-10 13:00 | 39.07
2023-08-10 14:00 | 44.92
2023-08-10 15:00 | 65.57
2023-08-10 16:00 | 80.01
2023-08-10 17:00 | 93.38
2023-08-10 18:00 | 102.88
2023-08-10 19:00 | 171.76
2023-08-10 20:00 | 203.8
2023-08-10 21:00 | 144.49
2023-08-10 22:00 | 115.49
2023-08-10 23:00 | 101.29
2023-08-11 | 111.31
2023-08-11 01:00 | 106.39
2023-08-11 02:00 | 104.77
2023-08-11 03:00 | 99.75
2023-08-11 04:00 | 102.29
2023-08-11 05:00 | 106.8
2023-08-11 06:00 | 143.29
2023-08-11 07:00 | 143.29
2023-08-11 08:00 | 115.07
2023-08-11 09:00 | 100.2
2023-08-11 10:00 | 84.51
2023-08-11 11:00 | 73.69
2023-08-11 12:00 | 41.42
2023-08-11 13:00 | 30.19
2023-08-11 14:00 | 32.21
2023-08-11 15:00 | 58.01
2023-08-11 16:00 | 84.58
2023-08-11 17:00 | 97.98
2023-08-11 18:00 | 112.78
2023-08-11 19:00 | 140.81
2023-08-11 20:00 | 166.66
2023-08-11 21:00 | 133
2023-08-11 22:00 | 117.88
2023-08-11 23:00 | 103.78
2023-08-12 | 103.54
2023-08-12 01:00 | 98.2
2023-08-12 02:00 | 97.7
2023-08-12 03:00 | 95.92
2023-08-12 04:00 | 93.91
2023-08-12 05:00 | 98.92
2023-08-12 06:00 | 95.49
2023-08-12 07:00 | 100
2023-08-12 08:00 | 99.54
2023-08-12 09:00 | 87.5
2023-08-12 10:00 | 76.25
2023-08-12 11:00 | 67.06
2023-08-12 12:00 | 51.64
2023-08-12 13:00 | 24.51
2023-08-12 14:00 | 6
2023-08-12 15:00 | 6.92
2023-08-12 16:00 | 20.4
2023-08-12 17:00 | 67.58
2023-08-12 18:00 | 92.54
2023-08-12 19:00 | 106.47
2023-08-12 20:00 | 111.16
2023-08-12 21:00 | 112.28
2023-08-12 22:00 | 108.05
2023-08-12 23:00 | 101.66
2023-08-13 | 90.1
2023-08-13 01:00 | 84.6
2023-08-13 02:00 | 78.8
2023-08-13 03:00 | 69.66
2023-08-13 04:00 | 69
2023-08-13 05:00 | 72.02
2023-08-13 06:00 | 77.69
2023-08-13 07:00 | 76.74
2023-08-13 08:00 | 70.81
2023-08-13 09:00 | 50.39
2023-08-13 10:00 | 28.21
2023-08-13 11:00 | 14.13
2023-08-13 12:00 | 5.87
2023-08-13 13:00 | 1.06
2023-08-13 14:00 | 1.46
2023-08-13 15:00 | 6.76
2023-08-13 16:00 | 17.45
2023-08-13 17:00 | 72.66
2023-08-13 18:00 | 99.17
2023-08-13 19:00 | 108.17
2023-08-13 20:00 | 116.02
2023-08-13 21:00 | 120
2023-08-13 22:00 | 120.15
2023-08-13 23:00 | 114.09
2023-08-14 | 98.01
2023-08-14 01:00 | 89.63
2023-08-14 02:00 | 84.5
2023-08-14 03:00 | 88.37
2023-08-14 04:00 | 94.61
2023-08-14 05:00 | 110.38
2023-08-14 06:00 | 130.99
2023-08-14 07:00 | 142.87
2023-08-14 08:00 | 116.86
2023-08-14 09:00 | 99.07
2023-08-14 10:00 | 83.67
2023-08-14 11:00 | 77.31
2023-08-14 12:00 | 69.93
2023-08-14 13:00 | 63.68
2023-08-14 14:00 | 67.11
2023-08-14 15:00 | 74.1
2023-08-14 16:00 | 82.5
2023-08-14 17:00 | 101.69
2023-08-14 18:00 | 123.87
2023-08-14 19:00 | 177.79
2023-08-14 20:00 | 161.07
2023-08-14 21:00 | 130.86
2023-08-14 22:00 | 110.99
2023-08-14 23:00 | 101.06
2023-08-15 | 99.6
2023-08-15 01:00 | 92.65
2023-08-15 02:00 | 92.16
2023-08-15 03:00 | 89.96
2023-08-15 04:00 | 87.67
2023-08-15 05:00 | 92.71
2023-08-15 06:00 | 113.68
2023-08-15 07:00 | 135
2023-08-15 08:00 | 120.58
2023-08-15 09:00 | 94.7
2023-08-15 10:00 | 79.97
2023-08-15 11:00 | 73.98
2023-08-15 12:00 | 62.34
2023-08-15 13:00 | 30.98
2023-08-15 14:00 | 23.54
2023-08-15 15:00 | 45.85
2023-08-15 16:00 | 70.26
2023-08-15 17:00 | 96.02
2023-08-15 18:00 | 108.67
2023-08-15 19:00 | 126.06
2023-08-15 20:00 | 142.61
2023-08-15 21:00 | 133.04
2023-08-15 22:00 | 125.44
2023-08-15 23:00 | 107.89
2023-08-16 | 106.8
2023-08-16 01:00 | 97.45
2023-08-16 02:00 | 93.38
2023-08-16 03:00 | 94.47
2023-08-16 04:00 | 97
2023-08-16 05:00 | 99.5
2023-08-16 06:00 | 119.09
2023-08-16 07:00 | 146.01
2023-08-16 08:00 | 129.58
2023-08-16 09:00 | 109.51
2023-08-16 10:00 | 99.31
2023-08-16 11:00 | 94.44
2023-08-16 12:00 | 91.64
2023-08-16 13:00 | 86.91
2023-08-16 14:00 | 89.83
2023-08-16 15:00 | 93.11
2023-08-16 16:00 | 97.21
2023-08-16 17:00 | 110.79
2023-08-16 18:00 | 131.22
2023-08-16 19:00 | 156.1
2023-08-16 20:00 | 160.03
2023-08-16 21:00 | 136.1
2023-08-16 22:00 | 119.9
2023-08-16 23:00 | 99.99
2023-08-17 | 104.88
2023-08-17 01:00 | 98.38
2023-08-17 02:00 | 97.95
2023-08-17 03:00 | 95.14
2023-08-17 04:00 | 95.14
2023-08-17 05:00 | 102.4
2023-08-17 06:00 | 134.72
2023-08-17 07:00 | 136.4
2023-08-17 08:00 | 134.11
2023-08-17 09:00 | 115.2
2023-08-17 10:00 | 103.07
2023-08-17 11:00 | 95.21
2023-08-17 12:00 | 91.62
2023-08-17 13:00 | 89.98
2023-08-17 14:00 | 89.98
2023-08-17 15:00 | 94.09
2023-08-17 16:00 | 100
2023-08-17 17:00 | 113.45
2023-08-17 18:00 | 131.92
2023-08-17 19:00 | 150.63
2023-08-17 20:00 | 145.62
2023-08-17 21:00 | 128.88
2023-08-17 22:00 | 116.63
2023-08-17 23:00 | 107.3
2023-08-18 | 105.09
2023-08-18 01:00 | 101.76
2023-08-18 02:00 | 101.03
2023-08-18 03:00 | 103.17
2023-08-18 04:00 | 101.99
2023-08-18 05:00 | 104.41
2023-08-18 06:00 | 120.8
2023-08-18 07:00 | 140.63
2023-08-18 08:00 | 122.45
2023-08-18 09:00 | 106.85
2023-08-18 10:00 | 95.85
2023-08-18 11:00 | 89.05
2023-08-18 12:00 | 86.28
2023-08-18 13:00 | 82.85
2023-08-18 14:00 | 84.16
2023-08-18 15:00 | 89.17
2023-08-18 16:00 | 95.35
2023-08-18 17:00 | 108.26
2023-08-18 18:00 | 128
2023-08-18 19:00 | 161.38
2023-08-18 20:00 | 150.24
2023-08-18 21:00 | 127.47
2023-08-18 22:00 | 109.29
2023-08-18 23:00 | 100.23
2023-08-19 | 99.2
2023-08-19 01:00 | 95.88
2023-08-19 02:00 | 94.4
2023-08-19 03:00 | 93.64
2023-08-19 04:00 | 95.9
2023-08-19 05:00 | 95.9
2023-08-19 06:00 | 99.9
2023-08-19 07:00 | 90.21
2023-08-19 08:00 | 83.02
2023-08-19 09:00 | 79.37
2023-08-19 10:00 | 69.4
2023-08-19 11:00 | 41.83
2023-08-19 12:00 | 25.45
2023-08-19 13:00 | 14.86
2023-08-19 14:00 | 12.59
2023-08-19 15:00 | 25.01
2023-08-19 16:00 | 74.42
2023-08-19 17:00 | 100.45
2023-08-19 18:00 | 115.46
2023-08-19 19:00 | 130.15
2023-08-19 20:00 | 129.19
2023-08-19 21:00 | 132.53
2023-08-19 22:00 | 123.71
2023-08-19 23:00 | 112.54
2023-08-20 | 113.99
2023-08-20 01:00 | 110.59
2023-08-20 02:00 | 105.17
2023-08-20 03:00 | 105.02
2023-08-20 04:00 | 103.01
2023-08-20 05:00 | 104.61
2023-08-20 06:00 | 104.72
2023-08-20 07:00 | 99.69
2023-08-20 08:00 | 98.99
2023-08-20 09:00 | 86.62
2023-08-20 10:00 | 73.31
2023-08-20 11:00 | 44
2023-08-20 12:00 | 19.23
2023-08-20 13:00 | 13.25
2023-08-20 14:00 | 13.84
2023-08-20 15:00 | 33.81
2023-08-20 16:00 | 78.98
2023-08-20 17:00 | 95.1
2023-08-20 18:00 | 112
2023-08-20 19:00 | 128.8
2023-08-20 20:00 | 140
2023-08-20 21:00 | 139.54
2023-08-20 22:00 | 126.71
2023-08-20 23:00 | 111.95
2023-08-21 | 111.95
2023-08-21 01:00 | 101.67
2023-08-21 02:00 | 98.71
2023-08-21 03:00 | 95.07
2023-08-21 04:00 | 97.71
2023-08-21 05:00 | 106.22
2023-08-21 06:00 | 138.84
2023-08-21 07:00 | 160.93
2023-08-21 08:00 | 137.27
2023-08-21 09:00 | 115.13
2023-08-21 10:00 | 104.04
2023-08-21 11:00 | 96.77
2023-08-21 12:00 | 92.64
2023-08-21 13:00 | 89.96
2023-08-21 14:00 | 95.1
2023-08-21 15:00 | 95.57
2023-08-21 16:00 | 100
2023-08-21 17:00 | 118.67
2023-08-21 18:00 | 142.78
2023-08-21 19:00 | 186.73
2023-08-21 20:00 | 203.45
2023-08-21 21:00 | 166.35
2023-08-21 22:00 | 136.01
2023-08-21 23:00 | 115
2023-08-22 | 113.69
2023-08-22 01:00 | 104.94
2023-08-22 02:00 | 103.47
2023-08-22 03:00 | 103.61
2023-08-22 04:00 | 106.29
2023-08-22 05:00 | 112.51
2023-08-22 06:00 | 136.51
2023-08-22 07:00 | 150.87
2023-08-22 08:00 | 136.95
2023-08-22 09:00 | 115.91
2023-08-22 10:00 | 102.4
2023-08-22 11:00 | 99.67
2023-08-22 12:00 | 93.57
2023-08-22 13:00 | 92.58
2023-08-22 14:00 | 92.44
2023-08-22 15:00 | 97.16
2023-08-22 16:00 | 99.95
2023-08-22 17:00 | 108.94
2023-08-22 18:00 | 145.18
2023-08-22 19:00 | 192.83
2023-08-22 20:00 | 206.48
2023-08-22 21:00 | 166.3
2023-08-22 22:00 | 145.8
2023-08-22 23:00 | 127.6
2023-08-23 | 123.89
2023-08-23 01:00 | 112.67
2023-08-23 02:00 | 109.9
2023-08-23 03:00 | 106.38
2023-08-23 04:00 | 110.2
2023-08-23 05:00 | 115.11
2023-08-23 06:00 | 141.11
2023-08-23 07:00 | 162
2023-08-23 08:00 | 157.41
2023-08-23 09:00 | 136.5
2023-08-23 10:00 | 119.85
2023-08-23 11:00 | 111.75
2023-08-23 12:00 | 102.34
2023-08-23 13:00 | 98.86
2023-08-23 14:00 | 97.55
2023-08-23 15:00 | 104.63
2023-08-23 16:00 | 117.08
2023-08-23 17:00 | 144.2
2023-08-23 18:00 | 225.5
2023-08-23 19:00 | 276.12
2023-08-23 20:00 | 291.93
2023-08-23 21:00 | 240.79
2023-08-23 22:00 | 172.82
2023-08-23 23:00 | 138.67
2023-08-24 | 133.82
2023-08-24 01:00 | 124.95
2023-08-24 02:00 | 118.05
2023-08-24 03:00 | 114.58
2023-08-24 04:00 | 121.73
2023-08-24 05:00 | 136.28
2023-08-24 06:00 | 164.9
2023-08-24 07:00 | 165.62
2023-08-24 08:00 | 163.63
2023-08-24 09:00 | 131.97
2023-08-24 10:00 | 113.51
2023-08-24 11:00 | 108.94
2023-08-24 12:00 | 108.99
2023-08-24 13:00 | 107.48
2023-08-24 14:00 | 111.39
2023-08-24 15:00 | 116.03
2023-08-24 16:00 | 122.88
2023-08-24 17:00 | 158.97
2023-08-24 18:00 | 211.78
2023-08-24 19:00 | 264.91
2023-08-24 20:00 | 249.29
2023-08-24 21:00 | 187.64
2023-08-24 22:00 | 159.27
2023-08-24 23:00 | 130.09
2023-08-25 | 105.24
2023-08-25 01:00 | 96.34
2023-08-25 02:00 | 95.71
2023-08-25 03:00 | 95.9
2023-08-25 04:00 | 96.76
2023-08-25 05:00 | 103
2023-08-25 06:00 | 124.22
2023-08-25 07:00 | 135.12
2023-08-25 08:00 | 139.42
2023-08-25 09:00 | 129.03
2023-08-25 10:00 | 116.67
2023-08-25 11:00 | 110.61
2023-08-25 12:00 | 101.95
2023-08-25 13:00 | 100
2023-08-25 14:00 | 95.58
2023-08-25 15:00 | 93.27
2023-08-25 16:00 | 100.82
2023-08-25 17:00 | 122.02
2023-08-25 18:00 | 142
2023-08-25 19:00 | 161.26
2023-08-25 20:00 | 151.43
2023-08-25 21:00 | 138.13
2023-08-25 22:00 | 127.89
2023-08-25 23:00 | 107.89
2023-08-26 | 109.9
2023-08-26 01:00 | 104.1
2023-08-26 02:00 | 101.91
2023-08-26 03:00 | 99.52
2023-08-26 04:00 | 96.12
2023-08-26 05:00 | 93.63
2023-08-26 06:00 | 95.48
2023-08-26 07:00 | 95.9
2023-08-26 08:00 | 98.3
2023-08-26 09:00 | 92.64
2023-08-26 10:00 | 85.11
2023-08-26 11:00 | 80.38
2023-08-26 12:00 | 69.91
2023-08-26 13:00 | 46.27
2023-08-26 14:00 | 56.38
2023-08-26 15:00 | 80.53
2023-08-26 16:00 | 86.87
2023-08-26 17:00 | 95
2023-08-26 18:00 | 103.76
2023-08-26 19:00 | 123.82
2023-08-26 20:00 | 132.21
2023-08-26 21:00 | 135.02
2023-08-26 22:00 | 122.98
2023-08-26 23:00 | 110.63
2023-08-27 | 102.39
2023-08-27 01:00 | 98.31
2023-08-27 02:00 | 96.91
2023-08-27 03:00 | 96
2023-08-27 04:00 | 99.16
2023-08-27 05:00 | 98.07
2023-08-27 06:00 | 99.16
2023-08-27 07:00 | 96.32
2023-08-27 08:00 | 94.1
2023-08-27 09:00 | 94.92
2023-08-27 10:00 | 93.24
2023-08-27 11:00 | 93.98
2023-08-27 12:00 | 93.26
2023-08-27 13:00 | 87.6
2023-08-27 14:00 | 87.87
2023-08-27 15:00 | 89.06
2023-08-27 16:00 | 96.33
2023-08-27 17:00 | 105.62
2023-08-27 18:00 | 119.94
2023-08-27 19:00 | 129.13
2023-08-27 20:00 | 125.08
2023-08-27 21:00 | 127.14
2023-08-27 22:00 | 119
2023-08-27 23:00 | 102.99
2023-08-28 | 93.31
2023-08-28 01:00 | 88.52
2023-08-28 02:00 | 85
2023-08-28 03:00 | 80.66
2023-08-28 04:00 | 85.24
2023-08-28 05:00 | 93.35
2023-08-28 06:00 | 111.18
2023-08-28 07:00 | 140.51
2023-08-28 08:00 | 145.66
2023-08-28 09:00 | 124.55
2023-08-28 10:00 | 116.58
2023-08-28 11:00 | 114.86
2023-08-28 12:00 | 105.07
2023-08-28 13:00 | 100.25
2023-08-28 14:00 | 100.59
2023-08-28 15:00 | 117.58
2023-08-28 16:00 | 116.47
2023-08-28 17:00 | 150.15
2023-08-28 18:00 | 162.85
2023-08-28 19:00 | 174.96
2023-08-28 20:00 | 166.73
2023-08-28 21:00 | 142.4
2023-08-28 22:00 | 123.72
2023-08-28 23:00 | 107.94
2023-08-29 | 103.09
2023-08-29 01:00 | 96.97
2023-08-29 02:00 | 95.04
2023-08-29 03:00 | 95.04
2023-08-29 04:00 | 95.05
2023-08-29 05:00 | 98.81
2023-08-29 06:00 | 121.88
2023-08-29 07:00 | 147.16
2023-08-29 08:00 | 168.78
2023-08-29 09:00 | 150.84
2023-08-29 10:00 | 131.77
2023-08-29 11:00 | 116.98
2023-08-29 12:00 | 111.19
2023-08-29 13:00 | 102.85
2023-08-29 14:00 | 100.15
2023-08-29 15:00 | 107.64
2023-08-29 16:00 | 114.09
2023-08-29 17:00 | 140.63
2023-08-29 18:00 | 155.85
2023-08-29 19:00 | 171.81
2023-08-29 20:00 | 162.5
2023-08-29 21:00 | 136.68
2023-08-29 22:00 | 122.08
2023-08-29 23:00 | 102.81
2023-08-30 | 100.12
2023-08-30 01:00 | 98.6
2023-08-30 02:00 | 96.36
2023-08-30 03:00 | 94.57
2023-08-30 04:00 | 96.81
2023-08-30 05:00 | 97.68
2023-08-30 06:00 | 128.15
2023-08-30 07:00 | 144.13
2023-08-30 08:00 | 139.91
2023-08-30 09:00 | 124.7
2023-08-30 10:00 | 110.29
2023-08-30 11:00 | 99.3
2023-08-30 12:00 | 97.74
2023-08-30 13:00 | 95.58
2023-08-30 14:00 | 94.1
2023-08-30 15:00 | 96.65
2023-08-30 16:00 | 95.74
2023-08-30 17:00 | 115.33
2023-08-30 18:00 | 139.92
2023-08-30 19:00 | 169.01
2023-08-30 20:00 | 168.09
2023-08-30 21:00 | 134.4
2023-08-30 22:00 | 119.49
2023-08-30 23:00 | 101.59
2023-08-31 | 96.31
2023-08-31 01:00 | 91.76
2023-08-31 02:00 | 91.43
2023-08-31 03:00 | 90.81
2023-08-31 04:00 | 88.47
2023-08-31 05:00 | 91.43
2023-08-31 06:00 | 105.41
2023-08-31 07:00 | 141.51
2023-08-31 08:00 | 127.72
2023-08-31 09:00 | 114.13
2023-08-31 10:00 | 96.87
2023-08-31 11:00 | 92
2023-08-31 12:00 | 90.06
2023-08-31 13:00 | 88.04
2023-08-31 14:00 | 86.26
2023-08-31 15:00 | 87.01
2023-08-31 16:00 | 89.01
2023-08-31 17:00 | 99.72
2023-08-31 18:00 | 119.05
2023-08-31 19:00 | 148.55
2023-08-31 20:00 | 139.15
2023-08-31 21:00 | 125.5
2023-08-31 22:00 | 106.03
2023-08-31 23:00 | 96.89
2023-09-01 | 98.9
2023-09-01 01:00 | 95.97
2023-09-01 02:00 | 93.29
2023-09-01 03:00 | 93.07
2023-09-01 04:00 | 94.08
2023-09-01 05:00 | 97.2
2023-09-01 06:00 | 112.04
2023-09-01 07:00 | 128.43
2023-09-01 08:00 | 129.43
2023-09-01 09:00 | 111.3
2023-09-01 10:00 | 102.22
2023-09-01 11:00 | 96.52
2023-09-01 12:00 | 92.02
2023-09-01 13:00 | 88.9
2023-09-01 14:00 | 89.23
2023-09-01 15:00 | 92.02
2023-09-01 16:00 | 96.57
2023-09-01 17:00 | 107.61
2023-09-01 18:00 | 127.15
2023-09-01 19:00 | 151.52
2023-09-01 20:00 | 147.34
2023-09-01 21:00 | 127.7
2023-09-01 22:00 | 118.56
2023-09-01 23:00 | 114.65
2023-09-02 | 107.46
2023-09-02 01:00 | 102.7
2023-09-02 02:00 | 100
2023-09-02 03:00 | 95.9
2023-09-02 04:00 | 96.4
2023-09-02 05:00 | 100.2
2023-09-02 06:00 | 101.02
2023-09-02 07:00 | 101.09
2023-09-02 08:00 | 100.22
2023-09-02 09:00 | 94.58
2023-09-02 10:00 | 89.77
2023-09-02 11:00 | 79.9
2023-09-02 12:00 | 76
2023-09-02 13:00 | 62.99
2023-09-02 14:00 | 55.35
2023-09-02 15:00 | 69.4
2023-09-02 16:00 | 80.01
2023-09-02 17:00 | 93.45
2023-09-02 18:00 | 110
2023-09-02 19:00 | 121.79
2023-09-02 20:00 | 126.8
2023-09-02 21:00 | 115.19
2023-09-02 22:00 | 105.64
2023-09-02 23:00 | 97.34
2023-09-03 | 105.28
2023-09-03 01:00 | 101.03
2023-09-03 02:00 | 101.94
2023-09-03 03:00 | 101.64
2023-09-03 04:00 | 100.37
2023-09-03 05:00 | 99.03
2023-09-03 06:00 | 98.18
2023-09-03 07:00 | 94.43
2023-09-03 08:00 | 89.54
2023-09-03 09:00 | 82.8
2023-09-03 10:00 | 60.3
2023-09-03 11:00 | 43.43
2023-09-03 12:00 | 21.37
2023-09-03 13:00 | 11.33
2023-09-03 14:00 | 4.94
2023-09-03 15:00 | 15.71
2023-09-03 16:00 | 53.66
2023-09-03 17:00 | 94.43
2023-09-03 18:00 | 110.03
2023-09-03 19:00 | 125.19
2023-09-03 20:00 | 138.59
2023-09-03 21:00 | 119.32
2023-09-03 22:00 | 109.83
2023-09-03 23:00 | 101.17
2023-09-04 | 100.85
2023-09-04 01:00 | 94.49
2023-09-04 02:00 | 93.14
2023-09-04 03:00 | 93.59
2023-09-04 04:00 | 93.19
2023-09-04 05:00 | 103.38
2023-09-04 06:00 | 127.33
2023-09-04 07:00 | 144.33
2023-09-04 08:00 | 129.92
2023-09-04 09:00 | 109.36
2023-09-04 10:00 | 92.88
2023-09-04 11:00 | 82.07
2023-09-04 12:00 | 77.65
2023-09-04 13:00 | 72.51
2023-09-04 14:00 | 72.04
2023-09-04 15:00 | 80.4
2023-09-04 16:00 | 90.97
2023-09-04 17:00 | 109.58
2023-09-04 18:00 | 138.44
2023-09-04 19:00 | 198.28
2023-09-04 20:00 | 172.77
2023-09-04 21:00 | 124.95
2023-09-04 22:00 | 105.01
2023-09-04 23:00 | 95.56
2023-09-05 | 94.48
2023-09-05 01:00 | 92.13
2023-09-05 02:00 | 91.34
2023-09-05 03:00 | 91.08
2023-09-05 04:00 | 91.65
2023-09-05 05:00 | 95.6
2023-09-05 06:00 | 120
2023-09-05 07:00 | 126
2023-09-05 08:00 | 118.16
2023-09-05 09:00 | 97.78
2023-09-05 10:00 | 88
2023-09-05 11:00 | 81.85
2023-09-05 12:00 | 75.9
2023-09-05 13:00 | 75.05
2023-09-05 14:00 | 77.13
2023-09-05 15:00 | 83
2023-09-05 16:00 | 88.51
2023-09-05 17:00 | 103.26
2023-09-05 18:00 | 129.1
2023-09-05 19:00 | 184.87
2023-09-05 20:00 | 154.53
2023-09-05 21:00 | 121.95
2023-09-05 22:00 | 107.61
2023-09-05 23:00 | 96.03
2023-09-06 | 88.89
2023-09-06 01:00 | 85.52
2023-09-06 02:00 | 90.53
2023-09-06 03:00 | 92.12
2023-09-06 04:00 | 92.48
2023-09-06 05:00 | 102.98
2023-09-06 06:00 | 122.71
2023-09-06 07:00 | 141.99
2023-09-06 08:00 | 119.19
2023-09-06 09:00 | 97.73
2023-09-06 10:00 | 88.65
2023-09-06 11:00 | 82.1
2023-09-06 12:00 | 75.17
2023-09-06 13:00 | 73.43
2023-09-06 14:00 | 75.48
2023-09-06 15:00 | 82.5
2023-09-06 16:00 | 91.44
2023-09-06 17:00 | 105.87
2023-09-06 18:00 | 145.83
2023-09-06 19:00 | 189.83
2023-09-06 20:00 | 166.04
2023-09-06 21:00 | 123.13
2023-09-06 22:00 | 105.5
2023-09-06 23:00 | 95.72
2023-09-07 | 95.42
2023-09-07 01:00 | 91.37
2023-09-07 02:00 | 89.08
2023-09-07 03:00 | 84.01
2023-09-07 04:00 | 87.84
2023-09-07 05:00 | 92.09
2023-09-07 06:00 | 116.02
2023-09-07 07:00 | 130
2023-09-07 08:00 | 126
2023-09-07 09:00 | 102.68
2023-09-07 10:00 | 88.22
2023-09-07 11:00 | 82.7
2023-09-07 12:00 | 73.53
2023-09-07 13:00 | 65.2
2023-09-07 14:00 | 70.18
2023-09-07 15:00 | 82
2023-09-07 16:00 | 88.3
2023-09-07 17:00 | 103.14
2023-09-07 18:00 | 133.53
2023-09-07 19:00 | 167.27
2023-09-07 20:00 | 146.73
2023-09-07 21:00 | 118
2023-09-07 22:00 | 101.4
2023-09-07 23:00 | 88.95
2023-09-08 | 84.62
2023-09-08 01:00 | 81.52
2023-09-08 02:00 | 82.06
2023-09-08 03:00 | 82.1
2023-09-08 04:00 | 87.42
2023-09-08 05:00 | 93.55
2023-09-08 06:00 | 112.89
2023-09-08 07:00 | 133.76
2023-09-08 08:00 | 122.52
2023-09-08 09:00 | 100.18
2023-09-08 10:00 | 89.87
2023-09-08 11:00 | 82.48
2023-09-08 12:00 | 75.1
2023-09-08 13:00 | 70.91
2023-09-08 14:00 | 72.57
2023-09-08 15:00 | 80.23
2023-09-08 16:00 | 88.41
2023-09-08 17:00 | 107.9
2023-09-08 18:00 | 171.82
2023-09-08 19:00 | 230
2023-09-08 20:00 | 195.55
2023-09-08 21:00 | 132.08
2023-09-08 22:00 | 113.93
2023-09-08 23:00 | 105.98
2023-09-09 | 105.2
2023-09-09 01:00 | 102.47
2023-09-09 02:00 | 100.01
2023-09-09 03:00 | 100
2023-09-09 04:00 | 100.85
2023-09-09 05:00 | 101.33
2023-09-09 06:00 | 103.83
2023-09-09 07:00 | 104.04
2023-09-09 08:00 | 96.09
2023-09-09 09:00 | 89.77
2023-09-09 10:00 | 78.79
2023-09-09 11:00 | 65.53
2023-09-09 12:00 | 20.52
2023-09-09 13:00 | 5.19
2023-09-09 14:00 | 10.39
2023-09-09 15:00 | 57.89
2023-09-09 16:00 | 78.8
2023-09-09 17:00 | 97.75
2023-09-09 18:00 | 121.3
2023-09-09 19:00 | 154.21
2023-09-09 20:00 | 156.51
2023-09-09 21:00 | 131.78
2023-09-09 22:00 | 110.9
2023-09-09 23:00 | 103.16
2023-09-10 | 105.85
2023-09-10 01:00 | 104.33
2023-09-10 02:00 | 103.63
2023-09-10 03:00 | 100.79
2023-09-10 04:00 | 96.81
2023-09-10 05:00 | 98.72
2023-09-10 06:00 | 99.35
2023-09-10 07:00 | 97.25
2023-09-10 08:00 | 93.35
2023-09-10 09:00 | 89.06
2023-09-10 10:00 | 56.08
2023-09-10 11:00 | 18
2023-09-10 12:00 | 8.28
2023-09-10 13:00 | 0.03
2023-09-10 14:00 | 0
2023-09-10 15:00 | 26.33
2023-09-10 16:00 | 79
2023-09-10 17:00 | 100.24
2023-09-10 18:00 | 121.19
2023-09-10 19:00 | 150.6
2023-09-10 20:00 | 151.9
2023-09-10 21:00 | 131.57
2023-09-10 22:00 | 113.93
2023-09-10 23:00 | 100.86
2023-09-11 | 105
2023-09-11 01:00 | 97.38
2023-09-11 02:00 | 96.03
2023-09-11 03:00 | 93.05
2023-09-11 04:00 | 94.75
2023-09-11 05:00 | 104.21
2023-09-11 06:00 | 146.61
2023-09-11 07:00 | 179.21
2023-09-11 08:00 | 136.44
2023-09-11 09:00 | 113
2023-09-11 10:00 | 95.16
2023-09-11 11:00 | 89.17
2023-09-11 12:00 | 87.67
2023-09-11 13:00 | 86.45
2023-09-11 14:00 | 89
2023-09-11 15:00 | 92.53
2023-09-11 16:00 | 100.18
2023-09-11 17:00 | 132.93
2023-09-11 18:00 | 266.71
2023-09-11 19:00 | 524.27
2023-09-11 20:00 | 448.13
2023-09-11 21:00 | 223.11
2023-09-11 22:00 | 147.83
2023-09-11 23:00 | 119.94
2023-09-12 | 106.36
2023-09-12 01:00 | 105.14
2023-09-12 02:00 | 105.87
2023-09-12 03:00 | 105.63
2023-09-12 04:00 | 106.36
2023-09-12 05:00 | 116.14
2023-09-12 06:00 | 153.57
2023-09-12 07:00 | 228.99
2023-09-12 08:00 | 146.98
2023-09-12 09:00 | 123.22
2023-09-12 10:00 | 112.33
2023-09-12 11:00 | 101.59
2023-09-12 12:00 | 96.46
2023-09-12 13:00 | 93.59
2023-09-12 14:00 | 97.08
2023-09-12 15:00 | 99.9
2023-09-12 16:00 | 109.17
2023-09-12 17:00 | 140.41
2023-09-12 18:00 | 190.53
2023-09-12 19:00 | 284.02
2023-09-12 20:00 | 185.62
2023-09-12 21:00 | 136.62
2023-09-12 22:00 | 115.55
2023-09-12 23:00 | 93.77
2023-09-13 | 106.45
2023-09-13 01:00 | 99.9
2023-09-13 02:00 | 97.86
2023-09-13 03:00 | 93.76
2023-09-13 04:00 | 93.49
2023-09-13 05:00 | 97.92
2023-09-13 06:00 | 124.74
2023-09-13 07:00 | 139.71
2023-09-13 08:00 | 137.72
2023-09-13 09:00 | 124.91
2023-09-13 10:00 | 103.21
2023-09-13 11:00 | 96.86
2023-09-13 12:00 | 93.97
2023-09-13 13:00 | 92.83
2023-09-13 14:00 | 92.02
2023-09-13 15:00 | 95.3
2023-09-13 16:00 | 96.02
2023-09-13 17:00 | 104.39
2023-09-13 18:00 | 124.98
2023-09-13 19:00 | 153.5
2023-09-13 20:00 | 141.67
2023-09-13 21:00 | 122.79
2023-09-13 22:00 | 106.41
2023-09-13 23:00 | 98.07
2023-09-14 | 96.3
2023-09-14 01:00 | 94.88
2023-09-14 02:00 | 98.74
2023-09-14 03:00 | 100.5
2023-09-14 04:00 | 99.29
2023-09-14 05:00 | 104.74
2023-09-14 06:00 | 142.15
2023-09-14 07:00 | 181.22
2023-09-14 08:00 | 155.77
2023-09-14 09:00 | 118.02
2023-09-14 10:00 | 96.82
2023-09-14 11:00 | 91.59
2023-09-14 12:00 | 91.25
2023-09-14 13:00 | 89.66
2023-09-14 14:00 | 88.14
2023-09-14 15:00 | 89.7
2023-09-14 16:00 | 94.16
2023-09-14 17:00 | 116.84
2023-09-14 18:00 | 173.01
2023-09-14 19:00 | 235.74
2023-09-14 20:00 | 185.8
2023-09-14 21:00 | 133.34
2023-09-14 22:00 | 114.14
2023-09-14 23:00 | 99.37
2023-09-15 | 100.89
2023-09-15 01:00 | 97.01
2023-09-15 02:00 | 96.4
2023-09-15 03:00 | 97.64
2023-09-15 04:00 | 99.2
2023-09-15 05:00 | 99.43
2023-09-15 06:00 | 138.64
2023-09-15 07:00 | 150.87
2023-09-15 08:00 | 125.07
2023-09-15 09:00 | 104.38
2023-09-15 10:00 | 93.58
2023-09-15 11:00 | 89.46
2023-09-15 12:00 | 78.57
2023-09-15 13:00 | 62.89
2023-09-15 14:00 | 71.19
2023-09-15 15:00 | 84.88
2023-09-15 16:00 | 93.4
2023-09-15 17:00 | 114.67
2023-09-15 18:00 | 155.21
2023-09-15 19:00 | 189.87
2023-09-15 20:00 | 142.75
2023-09-15 21:00 | 112.65
2023-09-15 22:00 | 102.04
2023-09-15 23:00 | 95.77
2023-09-16 | 96.24
2023-09-16 01:00 | 94.02
2023-09-16 02:00 | 92.52
2023-09-16 03:00 | 91.56
2023-09-16 04:00 | 94.72
2023-09-16 05:00 | 92.75
2023-09-16 06:00 | 103.47
2023-09-16 07:00 | 110.88
2023-09-16 08:00 | 101.67
2023-09-16 09:00 | 90.79
2023-09-16 10:00 | 79
2023-09-16 11:00 | 64.97
2023-09-16 12:00 | 54.48
2023-09-16 13:00 | 32.44
2023-09-16 14:00 | 34.4
2023-09-16 15:00 | 74.46
2023-09-16 16:00 | 87.44
2023-09-16 17:00 | 108.16
2023-09-16 18:00 | 133.56
2023-09-16 19:00 | 181.24
2023-09-16 20:00 | 143.62
2023-09-16 21:00 | 117.49
2023-09-16 22:00 | 105.03
2023-09-16 23:00 | 99.9
2023-09-17 | 108.99
2023-09-17 01:00 | 105.35
2023-09-17 02:00 | 104.67
2023-09-17 03:00 | 100.58
2023-09-17 04:00 | 101.7
2023-09-17 05:00 | 99.16
2023-09-17 06:00 | 98.97
2023-09-17 07:00 | 103.33
2023-09-17 08:00 | 93.82
2023-09-17 09:00 | 83.16
2023-09-17 10:00 | 70.79
2023-09-17 11:00 | 39.81
2023-09-17 12:00 | 21.21
2023-09-17 13:00 | 4.08
2023-09-17 14:00 | 4.3
2023-09-17 15:00 | 38.7
2023-09-17 16:00 | 78.34
2023-09-17 17:00 | 108.76
2023-09-17 18:00 | 132
2023-09-17 19:00 | 151.9
2023-09-17 20:00 | 126.81
2023-09-17 21:00 | 118.25
2023-09-17 22:00 | 108.91
2023-09-17 23:00 | 99.18
2023-09-18 | 93.97
2023-09-18 01:00 | 88.47
2023-09-18 02:00 | 81.73
2023-09-18 03:00 | 85.02
2023-09-18 04:00 | 87.82
2023-09-18 05:00 | 93.67
2023-09-18 06:00 | 117.21
2023-09-18 07:00 | 133.49
2023-09-18 08:00 | 128.81
2023-09-18 09:00 | 105.85
2023-09-18 10:00 | 90.65
2023-09-18 11:00 | 74.3
2023-09-18 12:00 | 56.2
2023-09-18 13:00 | 30.44
2023-09-18 14:00 | 38.46
2023-09-18 15:00 | 73.88
2023-09-18 16:00 | 90.67
2023-09-18 17:00 | 116.01
2023-09-18 18:00 | 139.43
2023-09-18 19:00 | 161.78
2023-09-18 20:00 | 125.63
2023-09-18 21:00 | 106.57
2023-09-18 22:00 | 93.39
2023-09-18 23:00 | 73.81
2023-09-19 | 1.01
2023-09-19 01:00 | -0.01
2023-09-19 02:00 | -0.04
2023-09-19 03:00 | -0.05
2023-09-19 04:00 | -0.02
2023-09-19 05:00 | 0.83
2023-09-19 06:00 | 70.27
2023-09-19 07:00 | 104.27
2023-09-19 08:00 | 109.52
2023-09-19 09:00 | 85.89
2023-09-19 10:00 | 8.5
2023-09-19 11:00 | -0.08
2023-09-19 12:00 | -3.49
2023-09-19 13:00 | -5.34
2023-09-19 14:00 | -5.74
2023-09-19 15:00 | -2.95
2023-09-19 16:00 | -0.08
2023-09-19 17:00 | 46.88
2023-09-19 18:00 | 97.16
2023-09-19 19:00 | 114.42
2023-09-19 20:00 | 109.64
2023-09-19 21:00 | 86.79
2023-09-19 22:00 | 66.81
2023-09-19 23:00 | 16.35
2023-09-20 | -0.01
2023-09-20 01:00 | -0.1
2023-09-20 02:00 | -0.1
2023-09-20 03:00 | 0.03
2023-09-20 04:00 | 1.01
2023-09-20 05:00 | 10
2023-09-20 06:00 | 88.29
2023-09-20 07:00 | 102.06
2023-09-20 08:00 | 105.64
2023-09-20 09:00 | 81.15
2023-09-20 10:00 | 7.61
2023-09-20 11:00 | -0.05
2023-09-20 12:00 | -3.33
2023-09-20 13:00 | -5.34
2023-09-20 14:00 | -4.74
2023-09-20 15:00 | -2.03
2023-09-20 16:00 | 3.93
2023-09-20 17:00 | 88.42
2023-09-20 18:00 | 138.65
2023-09-20 19:00 | 195.86
2023-09-20 20:00 | 122.4
2023-09-20 21:00 | 95.3
2023-09-20 22:00 | 86.16
2023-09-20 23:00 | 76.18
2023-09-21 | 76.13
2023-09-21 01:00 | 72.87
2023-09-21 02:00 | 56.83
2023-09-21 03:00 | 39.43
2023-09-21 04:00 | 56.83
2023-09-21 05:00 | 73.6
2023-09-21 06:00 | 99.57
2023-09-21 07:00 | 117.68
2023-09-21 08:00 | 115.82
2023-09-21 09:00 | 102.9
2023-09-21 10:00 | 92.06
2023-09-21 11:00 | 77
2023-09-21 12:00 | 73.3
2023-09-21 13:00 | 76.02
2023-09-21 14:00 | 84.92
2023-09-21 15:00 | 93.8
2023-09-21 16:00 | 105.82
2023-09-21 17:00 | 124.04
2023-09-21 18:00 | 195.89
2023-09-21 19:00 | 274.42
2023-09-21 20:00 | 154.8
2023-09-21 21:00 | 114.8
2023-09-21 22:00 | 100.1
2023-09-21 23:00 | 94.75
2023-09-22 | 88.31
2023-09-22 01:00 | 87.16
2023-09-22 02:00 | 88.05
2023-09-22 03:00 | 88.76
2023-09-22 04:00 | 90.99
2023-09-22 05:00 | 91.66
2023-09-22 06:00 | 112.62
2023-09-22 07:00 | 138.03
2023-09-22 08:00 | 135.76
2023-09-22 09:00 | 118.31
2023-09-22 10:00 | 99.64
2023-09-22 11:00 | 90.93
2023-09-22 12:00 | 85.65
2023-09-22 13:00 | 77.78
2023-09-22 14:00 | 74.2
2023-09-22 15:00 | 79.01
2023-09-22 16:00 | 88.24
2023-09-22 17:00 | 107
2023-09-22 18:00 | 136.45
2023-09-22 19:00 | 159.9
2023-09-22 20:00 | 133.45
2023-09-22 21:00 | 114.59
2023-09-22 22:00 | 105.93
2023-09-22 23:00 | 103.06
2023-09-23 | 109.04
2023-09-23 01:00 | 101.43
2023-09-23 02:00 | 97.05
2023-09-23 03:00 | 91.72
2023-09-23 04:00 | 89.43
2023-09-23 05:00 | 91.78
2023-09-23 06:00 | 98.88
2023-09-23 07:00 | 107.2
2023-09-23 08:00 | 109.99
2023-09-23 09:00 | 104.68
2023-09-23 10:00 | 90.75
2023-09-23 11:00 | 84.9
2023-09-23 12:00 | 79.89
2023-09-23 13:00 | 70.55
2023-09-23 14:00 | 53.09
2023-09-23 15:00 | 71
2023-09-23 16:00 | 78.98
2023-09-23 17:00 | 102.02
2023-09-23 18:00 | 129.67
2023-09-23 19:00 | 156.19
2023-09-23 20:00 | 145
2023-09-23 21:00 | 117.91
2023-09-23 22:00 | 106.92
2023-09-23 23:00 | 100.4
2023-09-24 | 98.71
2023-09-24 01:00 | 87.24
2023-09-24 02:00 | 77.73
2023-09-24 03:00 | 77.87
2023-09-24 04:00 | 82.91
2023-09-24 05:00 | 90.73
2023-09-24 06:00 | 94.61
2023-09-24 07:00 | 94.06
2023-09-24 08:00 | 91.22
2023-09-24 09:00 | 59.36
2023-09-24 10:00 | 1.06
2023-09-24 11:00 | 0.85
2023-09-24 12:00 | -0.03
2023-09-24 13:00 | -2.62
2023-09-24 14:00 | -2.66
2023-09-24 15:00 | -0.08
2023-09-24 16:00 | 5.22
2023-09-24 17:00 | 98.03
2023-09-24 18:00 | 133.9
2023-09-24 19:00 | 157.09
2023-09-24 20:00 | 134.98
2023-09-24 21:00 | 105
2023-09-24 22:00 | 93.53
2023-09-24 23:00 | 72.85
2023-09-25 | 34.63
2023-09-25 01:00 | 10
2023-09-25 02:00 | 1.09
2023-09-25 03:00 | 0.08
2023-09-25 04:00 | 0.49
2023-09-25 05:00 | 50.15
2023-09-25 06:00 | 109.36
2023-09-25 07:00 | 139.15
2023-09-25 08:00 | 143
2023-09-25 09:00 | 118.32
2023-09-25 10:00 | 93.81
2023-09-25 11:00 | 89.01
2023-09-25 12:00 | 76.07
2023-09-25 13:00 | 76.11
2023-09-25 14:00 | 84.09
2023-09-25 15:00 | 92.06
2023-09-25 16:00 | 97.46
2023-09-25 17:00 | 125.92
2023-09-25 18:00 | 200.09
2023-09-25 19:00 | 379.59
2023-09-25 20:00 | 249.39
2023-09-25 21:00 | 136.34
2023-09-25 22:00 | 122.91
2023-09-25 23:00 | 110.17
2023-09-26 | 114.16
2023-09-26 01:00 | 107.99
2023-09-26 02:00 | 104.93
2023-09-26 03:00 | 104.58
2023-09-26 04:00 | 104.57
2023-09-26 05:00 | 107.99
2023-09-26 06:00 | 152.26
2023-09-26 07:00 | 288.55
2023-09-26 08:00 | 166.98
2023-09-26 09:00 | 117.75
2023-09-26 10:00 | 100.41
2023-09-26 11:00 | 95.27
2023-09-26 12:00 | 91.08
2023-09-26 13:00 | 82.95
2023-09-26 14:00 | 89.87
2023-09-26 15:00 | 98.02
2023-09-26 16:00 | 104.51
2023-09-26 17:00 | 135.48
2023-09-26 18:00 | 180.24
2023-09-26 19:00 | 246.82
2023-09-26 20:00 | 160.34
2023-09-26 21:00 | 126.27
2023-09-26 22:00 | 108.06
2023-09-26 23:00 | 101.28
2023-09-27 | 105.51
2023-09-27 01:00 | 102
2023-09-27 02:00 | 102.55
2023-09-27 03:00 | 102.05
2023-09-27 04:00 | 100.45
2023-09-27 05:00 | 108.62
2023-09-27 06:00 | 141.76
2023-09-27 07:00 | 259.77
2023-09-27 08:00 | 175.5
2023-09-27 09:00 | 128.79
2023-09-27 10:00 | 102.33
2023-09-27 11:00 | 93.26
2023-09-27 12:00 | 90.2
2023-09-27 13:00 | 87.34
2023-09-27 14:00 | 89.22
2023-09-27 15:00 | 94.04
2023-09-27 16:00 | 109.25
2023-09-27 17:00 | 149.91
2023-09-27 18:00 | 194.93
2023-09-27 19:00 | 214.7
2023-09-27 20:00 | 142.08
2023-09-27 21:00 | 107.82
2023-09-27 22:00 | 96.38
2023-09-27 23:00 | 89.09
2023-09-28 | 88.36
2023-09-28 01:00 | 84.05
2023-09-28 02:00 | 72.95
2023-09-28 03:00 | 74.84
2023-09-28 04:00 | 80.87
2023-09-28 05:00 | 92.88
2023-09-28 06:00 | 115.35
2023-09-28 07:00 | 126.25
2023-09-28 08:00 | 129.56
2023-09-28 09:00 | 110.85
2023-09-28 10:00 | 93.36
2023-09-28 11:00 | 88.56
2023-09-28 12:00 | 83.48
2023-09-28 13:00 | 82
2023-09-28 14:00 | 87.7
2023-09-28 15:00 | 92.02
2023-09-28 16:00 | 99.89
2023-09-28 17:00 | 132.63
2023-09-28 18:00 | 184.85
2023-09-28 19:00 | 265.8
2023-09-28 20:00 | 156.51
2023-09-28 21:00 | 128.26
2023-09-28 22:00 | 118.42
2023-09-28 23:00 | 111.03
2023-09-29 | 108.5
2023-09-29 01:00 | 97.93
2023-09-29 02:00 | 95.55
2023-09-29 04:00 | 92
2023-09-29 05:00 | 94.03
2023-09-29 05:00 | 100.68
2023-09-29 06:00 | 128.45
2023-09-29 07:00 | 137.92
2023-09-29 08:00 | 130.05
2023-09-29 09:00 | 106.82
2023-09-29 10:00 | 92.07
2023-09-29 11:00 | 87.37
2023-09-29 12:00 | 82.05
2023-09-29 13:00 | 72.44
2023-09-29 14:00 | 77.04
2023-09-29 15:00 | 90.7
2023-09-29 16:00 | 96.47
2023-09-29 17:00 | 112.01
2023-09-29 18:00 | 130.05
2023-09-29 19:00 | 140.47
2023-09-29 20:00 | 132.94
2023-09-29 21:00 | 113.4
2023-09-29 22:00 | 106.57
2023-09-29 23:00 | 101.07
2023-09-30 | 90.95
2023-09-30 01:00 | 88.89
2023-09-30 02:00 | 88.78
2023-09-30 03:00 | 88.72
2023-09-30 04:00 | 88.28
2023-09-30 05:00 | 92.1
2023-09-30 06:00 | 105.3
2023-09-30 07:00 | 109.46
2023-09-30 08:00 | 110.05
2023-09-30 09:00 | 104.97
2023-09-30 10:00 | 87.52
2023-09-30 11:00 | 70.53
2023-09-30 12:00 | 42.76
2023-09-30 13:00 | 8.76
2023-09-30 14:00 | 15.04
2023-09-30 15:00 | 56
2023-09-30 16:00 | 85.01
2023-09-30 17:00 | 107.7
2023-09-30 18:00 | 136.41
2023-09-30 19:00 | 163.9
2023-09-30 20:00 | 134.1
2023-09-30 21:00 | 112.4
2023-09-30 22:00 | 107.4
2023-09-30 23:00 | 101.04
2023-10-01 | 102.73
2023-10-01 01:00 | 94.14
2023-10-01 02:00 | 88.6
2023-10-01 03:00 | 89.37
2023-10-01 04:00 | 86.89
2023-10-01 05:00 | 85.45
2023-10-01 06:00 | 85.07
2023-10-01 07:00 | 88.08
2023-10-01 08:00 | 82.1
2023-10-01 09:00 | 62.73
2023-10-01 10:00 | 40
2023-10-01 11:00 | 8.99
2023-10-01 12:00 | -0.01
2023-10-01 13:00 | -1.93
2023-10-01 14:00 | -0.73
2023-10-01 15:00 | 1.53
2023-10-01 16:00 | 62.73
2023-10-01 17:00 | 99.51
2023-10-01 18:00 | 120.06
2023-10-01 19:00 | 130
2023-10-01 20:00 | 130
2023-10-01 21:00 | 115.16
2023-10-01 22:00 | 106.62
2023-10-01 23:00 | 99.97
2023-10-02 | 94.9
2023-10-02 01:00 | 93.17
2023-10-02 02:00 | 93.4
2023-10-02 03:00 | 92.02
2023-10-02 04:00 | 95.68
2023-10-02 05:00 | 99.33
2023-10-02 06:00 | 124.99
2023-10-02 07:00 | 143.49
2023-10-02 08:00 | 144.5
2023-10-02 09:00 | 128
2023-10-02 10:00 | 105.32
2023-10-02 11:00 | 92.48
2023-10-02 12:00 | 90.28
2023-10-02 13:00 | 87.92
2023-10-02 14:00 | 88.17
2023-10-02 15:00 | 90.5
2023-10-02 16:00 | 106.03
2023-10-02 17:00 | 133.27
2023-10-02 18:00 | 200.01
2023-10-02 19:00 | 245.05
2023-10-02 20:00 | 160.07
2023-10-02 21:00 | 120
2023-10-02 22:00 | 107.03
2023-10-02 23:00 | 100
2023-10-03 | 97.58
2023-10-03 01:00 | 94.61
2023-10-03 02:00 | 71.94
2023-10-03 03:00 | 30.64
2023-10-03 04:00 | 11.51
2023-10-03 05:00 | 5.02
2023-10-03 06:00 | 6.31
2023-10-03 07:00 | 35.7
2023-10-03 08:00 | 12.5
2023-10-03 09:00 | 3.3
2023-10-03 10:00 | -0.08
2023-10-03 11:00 | -0.94
2023-10-03 12:00 | -8.3
2023-10-03 13:00 | -11.07
2023-10-03 14:00 | -9.98
2023-10-03 15:00 | -4.91
2023-10-03 16:00 | -0.05
2023-10-03 17:00 | 5
2023-10-03 18:00 | 35.72
2023-10-03 19:00 | 60
2023-10-03 20:00 | 47.51
2023-10-03 21:00 | 13.75
2023-10-03 22:00 | 45.1
2023-10-03 23:00 | 10.06
2023-10-04 | 22.21
2023-10-04 01:00 | 10.1
2023-10-04 02:00 | 9.53
2023-10-04 03:00 | 7.77
2023-10-04 04:00 | 14.5
2023-10-04 05:00 | 47.92
2023-10-04 06:00 | 98.59
2023-10-04 07:00 | 117.02
2023-10-04 08:00 | 121.31
2023-10-04 09:00 | 105.9
2023-10-04 10:00 | 77.66
2023-10-04 11:00 | 67.22
2023-10-04 12:00 | 37.55
2023-10-04 13:00 | 42.74
2023-10-04 14:00 | 39.75
2023-10-04 15:00 | 61.54
2023-10-04 16:00 | 79.91
2023-10-04 17:00 | 95.57
2023-10-04 18:00 | 116.1
2023-10-04 19:00 | 127.36
2023-10-04 20:00 | 116.1
2023-10-04 21:00 | 88.02
2023-10-04 22:00 | 85.59
2023-10-04 23:00 | 77.85
2023-10-05 | 82.67
2023-10-05 01:00 | 76.81
2023-10-05 02:00 | 70.27
2023-10-05 03:00 | 61.4
2023-10-05 04:00 | 68.91
2023-10-05 05:00 | 78.46
2023-10-05 06:00 | 90.57
2023-10-05 07:00 | 107.46
2023-10-05 08:00 | 121.85
2023-10-05 09:00 | 107.11
2023-10-05 10:00 | 87.33
2023-10-05 11:00 | 80.9
2023-10-05 12:00 | 79
2023-10-05 13:00 | 76.59
2023-10-05 14:00 | 80.03
2023-10-05 15:00 | 83.54
2023-10-05 16:00 | 96.81
2023-10-05 17:00 | 117.1
2023-10-05 18:00 | 176.64
2023-10-05 19:00 | 250.28
2023-10-05 20:00 | 139.4
2023-10-05 21:00 | 109.93
2023-10-05 22:00 | 100.98
2023-10-05 23:00 | 94.58
2023-10-06 | 87.39
2023-10-06 01:00 | 84.86
2023-10-06 02:00 | 80.04
2023-10-06 03:00 | 75.06
2023-10-06 04:00 | 70.98
2023-10-06 05:00 | 75.87
2023-10-06 06:00 | 97.45
2023-10-06 07:00 | 117.47
2023-10-06 08:00 | 120.69
2023-10-06 09:00 | 104.39
2023-10-06 10:00 | 84.26
2023-10-06 11:00 | 62.81
2023-10-06 12:00 | 10.05
2023-10-06 13:00 | 1.08
2023-10-06 14:00 | 1.47
2023-10-06 15:00 | 41.79
2023-10-06 16:00 | 62.38
2023-10-06 17:00 | 86.55
2023-10-06 18:00 | 104.3
2023-10-06 19:00 | 111.17
2023-10-06 20:00 | 101
2023-10-06 21:00 | 80.07
2023-10-06 22:00 | 56.78
2023-10-06 23:00 | 0.52
2023-10-07 | 0.05
2023-10-07 01:00 | 0.04
2023-10-07 02:00 | 0.1
2023-10-07 03:00 | 0.67
2023-10-07 04:00 | 6.07
2023-10-07 05:00 | 21.38
2023-10-07 06:00 | 52.44
2023-10-07 07:00 | 67.17
2023-10-07 08:00 | 70.82
2023-10-07 09:00 | 68.71
2023-10-07 10:00 | 46.82
2023-10-07 11:00 | 19.62
2023-10-07 12:00 | 10.38
2023-10-07 13:00 | 0.22
2023-10-07 14:00 | 1
2023-10-07 15:00 | 22.01
2023-10-07 16:00 | 61.59
2023-10-07 17:00 | 86.44
2023-10-07 18:00 | 102.28
2023-10-07 19:00 | 108.91
2023-10-07 20:00 | 100
2023-10-07 21:00 | 83.99
2023-10-07 22:00 | 76.19
2023-10-07 23:00 | 72
2023-10-08 | 70.7
2023-10-08 01:00 | 70.64
2023-10-08 02:00 | 70.62
2023-10-08 03:00 | 70.61
2023-10-08 04:00 | 71.81
2023-10-08 05:00 | 77.09
2023-10-08 06:00 | 83.51
2023-10-08 07:00 | 100
2023-10-08 08:00 | 102.12
2023-10-08 09:00 | 100.86
2023-10-08 10:00 | 86.94
2023-10-08 11:00 | 76.51
2023-10-08 12:00 | 70.57
2023-10-08 13:00 | 55.15
2023-10-08 14:00 | 54.6
2023-10-08 15:00 | 70.8
2023-10-08 16:00 | 88.59
2023-10-08 17:00 | 113.24
2023-10-08 18:00 | 135.67
2023-10-08 19:00 | 162.58
2023-10-08 20:00 | 131.85
2023-10-08 21:00 | 110.2
2023-10-08 22:00 | 104.42
2023-10-08 23:00 | 96.34
2023-10-09 | 91.11
2023-10-09 01:00 | 87.45
2023-10-09 02:00 | 82.44
2023-10-09 03:00 | 77.4
2023-10-09 04:00 | 75
2023-10-09 05:00 | 79.05
2023-10-09 06:00 | 96.7
2023-10-09 07:00 | 111.8
2023-10-09 08:00 | 126.72
2023-10-09 09:00 | 121.43
2023-10-09 10:00 | 111.59
2023-10-09 11:00 | 105.36
2023-10-09 12:00 | 98.99
2023-10-09 13:00 | 100.6
2023-10-09 14:00 | 105.5
2023-10-09 15:00 | 109.91
2023-10-09 16:00 | 113.02
2023-10-09 17:00 | 129.32
2023-10-09 18:00 | 189.22
2023-10-09 19:00 | 221.7
2023-10-09 20:00 | 184.5
2023-10-09 21:00 | 132.75
2023-10-09 22:00 | 120
2023-10-09 23:00 | 112.7
2023-10-10 | 104
2023-10-10 01:00 | 100.6
2023-10-10 02:00 | 99.9
2023-10-10 03:00 | 99.52
2023-10-10 04:00 | 97.39
2023-10-10 05:00 | 110.71
2023-10-10 06:00 | 130
2023-10-10 07:00 | 201.92
2023-10-10 08:00 | 198.63
2023-10-10 09:00 | 132.1
2023-10-10 10:00 | 116.2
2023-10-10 11:00 | 104.98
2023-10-10 12:00 | 96.65
2023-10-10 13:00 | 89.29
2023-10-10 14:00 | 91.42
2023-10-10 15:00 | 91.62
2023-10-10 16:00 | 99.2
2023-10-10 17:00 | 117.36
2023-10-10 18:00 | 127.42
2023-10-10 19:00 | 139.27
2023-10-10 20:00 | 104.78
2023-10-10 21:00 | 86.74
2023-10-10 22:00 | 88.65
2023-10-10 23:00 | 68.9
2023-10-11 | 63.25
2023-10-11 01:00 | 26.06
2023-10-11 02:00 | 7.85
2023-10-11 03:00 | 2.31
2023-10-11 04:00 | 3.26
2023-10-11 05:00 | 10
2023-10-11 06:00 | 80.13
2023-10-11 07:00 | 127.16
2023-10-11 08:00 | 127.88
2023-10-11 09:00 | 102.94
2023-10-11 10:00 | 50.01
2023-10-11 11:00 | 1.05
2023-10-11 12:00 | 0
2023-10-11 13:00 | -0.06
2023-10-11 14:00 | -0.04
2023-10-11 15:00 | 0.06
2023-10-11 16:00 | 57.78
2023-10-11 17:00 | 102.23
2023-10-11 18:00 | 127.79
2023-10-11 19:00 | 132.14
2023-10-11 20:00 | 122.55
2023-10-11 21:00 | 101.95
2023-10-11 22:00 | 98.86
2023-10-11 23:00 | 89.92
2023-10-12 | 78.31
2023-10-12 01:00 | 82.95
2023-10-12 02:00 | 83.73
2023-10-12 03:00 | 87.82
2023-10-12 04:00 | 89.04
2023-10-12 05:00 | 102.6
2023-10-12 06:00 | 126.5
2023-10-12 07:00 | 132.84
2023-10-12 08:00 | 148.39
2023-10-12 09:00 | 137.68
2023-10-12 10:00 | 130.9
2023-10-12 11:00 | 124.94
2023-10-12 12:00 | 111.08
2023-10-12 13:00 | 104.29
2023-10-12 14:00 | 108.38
2023-10-12 15:00 | 120
2023-10-12 16:00 | 125.71
2023-10-12 17:00 | 145
2023-10-12 18:00 | 169.9
2023-10-12 19:00 | 220.99
2023-10-12 20:00 | 151.27
2023-10-12 21:00 | 129.36
2023-10-12 22:00 | 123.5
2023-10-12 23:00 | 109.84
2023-10-13 | 123.99
2023-10-13 01:00 | 115
2023-10-13 02:00 | 107.14
2023-10-13 03:00 | 101.4
2023-10-13 04:00 | 100.08
2023-10-13 05:00 | 95.25
2023-10-13 06:00 | 129.43
2023-10-13 07:00 | 143.45
2023-10-13 08:00 | 145.25
2023-10-13 09:00 | 132.05
2023-10-13 10:00 | 99
2023-10-13 11:00 | 72.02
2023-10-13 12:00 | 34.45
2023-10-13 13:00 | 7.3
2023-10-13 14:00 | 4.31
2023-10-13 15:00 | 4.24
2023-10-13 16:00 | 10
2023-10-13 17:00 | 46.48
2023-10-13 18:00 | 74.23
2023-10-13 19:00 | 76.3
2023-10-13 20:00 | 15.94
2023-10-13 21:00 | 5.05
2023-10-13 22:00 | 0.2
2023-10-13 23:00 | -0.81
2023-10-14 | -0.09
2023-10-14 01:00 | -1.87
2023-10-14 02:00 | -1.49
2023-10-14 03:00 | -1.72
2023-10-14 04:00 | -2.21
2023-10-14 05:00 | -2.08
2023-10-14 06:00 | -0.96
2023-10-14 07:00 | -0.02
2023-10-14 08:00 | 9.09
2023-10-14 09:00 | 20.6
2023-10-14 10:00 | 1.08
2023-10-14 11:00 | -0.05
2023-10-14 12:00 | -0.94
2023-10-14 13:00 | -1.09
2023-10-14 14:00 | -1.39
2023-10-14 15:00 | -0.08
2023-10-14 16:00 | 0.6
2023-10-14 17:00 | 67.19
2023-10-14 18:00 | 117.9
2023-10-14 19:00 | 129.97
2023-10-14 20:00 | 96.91
2023-10-14 21:00 | 85.68
2023-10-14 22:00 | 74.59
2023-10-14 23:00 | 47.06
2023-10-15 | 14.67
2023-10-15 01:00 | 6.96
2023-10-15 02:00 | 5.79
2023-10-15 03:00 | 9.06
2023-10-15 04:00 | 5.72
2023-10-15 05:00 | 7.63
2023-10-15 06:00 | 5.88
2023-10-15 07:00 | 21.34
2023-10-15 08:00 | 24.58
2023-10-15 09:00 | 30.9
2023-10-15 10:00 | 5.07
2023-10-15 11:00 | 0.04
2023-10-15 12:00 | -0.09
2023-10-15 13:00 | -1
2023-10-15 14:00 | -1.76
2023-10-15 15:00 | -0.23
2023-10-15 16:00 | 1.04
2023-10-15 17:00 | 80.8
2023-10-15 18:00 | 139.9
2023-10-15 19:00 | 134.98
2023-10-15 20:00 | 132.26
2023-10-15 21:00 | 115.03
2023-10-15 22:00 | 116.96
2023-10-15 23:00 | 95.28
2023-10-16 | 103.62
2023-10-16 01:00 | 97.03
2023-10-16 02:00 | 98.37
2023-10-16 03:00 | 96.63
2023-10-16 04:00 | 94.43
2023-10-16 05:00 | 98.27
2023-10-16 06:00 | 139.56
2023-10-16 07:00 | 159.37
2023-10-16 08:00 | 165.72
2023-10-16 09:00 | 154.49
2023-10-16 10:00 | 121.96
2023-10-16 11:00 | 116.82
2023-10-16 12:00 | 113.79
2023-10-16 13:00 | 106.25
2023-10-16 14:00 | 109.49
2023-10-16 15:00 | 116.75
2023-10-16 16:00 | 138.96
2023-10-16 17:00 | 166.83
2023-10-16 18:00 | 211.06
2023-10-16 19:00 | 240
2023-10-16 20:00 | 159.94
2023-10-16 21:00 | 145.01
2023-10-16 22:00 | 135.2
2023-10-16 23:00 | 119.22
2023-10-17 | 127.58
2023-10-17 01:00 | 114.04
2023-10-17 02:00 | 108.38
2023-10-17 03:00 | 105.5
2023-10-17 04:00 | 110.57
2023-10-17 05:00 | 121.96
2023-10-17 06:00 | 150.25
2023-10-17 07:00 | 165
2023-10-17 08:00 | 191.08
2023-10-17 09:00 | 159.4
2023-10-17 10:00 | 134.98
2023-10-17 11:00 | 113.67
2023-10-17 12:00 | 108.91
2023-10-17 13:00 | 100.08
2023-10-17 14:00 | 98.4
2023-10-17 15:00 | 107.95
2023-10-17 16:00 | 128.42
2023-10-17 17:00 | 153.12
2023-10-17 18:00 | 165.92
2023-10-17 19:00 | 164.45
2023-10-17 20:00 | 129.97
2023-10-17 21:00 | 132.9
2023-10-17 22:00 | 126.03
2023-10-17 23:00 | 104.42
2023-10-18 | 89.58
2023-10-18 01:00 | 89.06
2023-10-18 02:00 | 88.36
2023-10-18 03:00 | 89.48
2023-10-18 04:00 | 91.99
2023-10-18 05:00 | 97.56
2023-10-18 06:00 | 134
2023-10-18 07:00 | 166.91
2023-10-18 08:00 | 159.14
2023-10-18 09:00 | 123.41
2023-10-18 10:00 | 90.02
2023-10-18 11:00 | 76.92
2023-10-18 12:00 | 70.09
2023-10-18 13:00 | 64
2023-10-18 14:00 | 71.59
2023-10-18 15:00 | 90.07
2023-10-18 16:00 | 115.16
2023-10-18 17:00 | 131.08
2023-10-18 18:00 | 110.54
2023-10-18 19:00 | 106.9
2023-10-18 20:00 | 96.81
2023-10-18 21:00 | 86.29
2023-10-18 22:00 | 76.23
2023-10-18 23:00 | 47.48
2023-10-19 | 25.89
2023-10-19 01:00 | 15.45
2023-10-19 02:00 | 10.1
2023-10-19 03:00 | 8.15
2023-10-19 04:00 | 17.01
2023-10-19 05:00 | 42.88
2023-10-19 06:00 | 88.07
2023-10-19 07:00 | 107.78
2023-10-19 08:00 | 124.11
2023-10-19 09:00 | 127
2023-10-19 10:00 | 122.75
2023-10-19 11:00 | 124.64
2023-10-19 12:00 | 124.85
2023-10-19 13:00 | 120.11
2023-10-19 14:00 | 119.58
2023-10-19 15:00 | 123.62
2023-10-19 16:00 | 133.04
2023-10-19 17:00 | 137.7
2023-10-19 18:00 | 138.87
2023-10-19 19:00 | 138.07
2023-10-19 20:00 | 116.79
2023-10-19 21:00 | 94.75
2023-10-19 22:00 | 97
2023-10-19 23:00 | 83.6
2023-10-20 | 77.59
2023-10-20 01:00 | 63.69
2023-10-20 02:00 | 51.2
2023-10-20 03:00 | 35.27
2023-10-20 04:00 | 23.05
2023-10-20 05:00 | 41.75
2023-10-20 06:00 | 76.69
2023-10-20 07:00 | 108.12
2023-10-20 08:00 | 119.44
2023-10-20 09:00 | 124.76
2023-10-20 10:00 | 115.22
2023-10-20 11:00 | 109.16
2023-10-20 12:00 | 100.75
2023-10-20 13:00 | 93.76
2023-10-20 14:00 | 92.81
2023-10-20 15:00 | 95.31
2023-10-20 16:00 | 99.03
2023-10-20 17:00 | 108.5
2023-10-20 18:00 | 117.54
2023-10-20 19:00 | 120.29
2023-10-20 20:00 | 101.94
2023-10-20 21:00 | 82.86
2023-10-20 22:00 | 78.51
2023-10-20 23:00 | 56.44
2023-10-21 | 53.1
2023-10-21 01:00 | 37.27
2023-10-21 02:00 | 39.74
2023-10-21 03:00 | 33.95
2023-10-21 04:00 | 37.15
2023-10-21 05:00 | 35.14
2023-10-21 06:00 | 43.7
2023-10-21 07:00 | 66.67
2023-10-21 08:00 | 74.95
2023-10-21 09:00 | 58.71
2023-10-21 10:00 | 44.83
2023-10-21 11:00 | 31.1
2023-10-21 12:00 | 20.8
2023-10-21 13:00 | 10
2023-10-21 14:00 | 13.21
2023-10-21 15:00 | 28.03
2023-10-21 16:00 | 84.35
2023-10-21 17:00 | 114.77
2023-10-21 18:00 | 128.4
2023-10-21 19:00 | 114.72
2023-10-21 20:00 | 90.21
2023-10-21 21:00 | 53.39
2023-10-21 22:00 | 49.33
2023-10-21 23:00 | 40.15
2023-10-22 | 39.37
2023-10-22 01:00 | 30.36
2023-10-22 02:00 | 18.61
2023-10-22 03:00 | 15.63
2023-10-22 04:00 | 18.35
2023-10-22 05:00 | 34.32
2023-10-22 06:00 | 30.26
2023-10-22 07:00 | 58.2
2023-10-22 08:00 | 54.5
2023-10-22 09:00 | 62.83
2023-10-22 10:00 | 51.58
2023-10-22 11:00 | 48.59
2023-10-22 12:00 | 44.99
2023-10-22 13:00 | 29.19
2023-10-22 14:00 | 31.86
2023-10-22 15:00 | 51.29
2023-10-22 16:00 | 77.32
2023-10-22 17:00 | 125.83
2023-10-22 18:00 | 135.29
2023-10-22 19:00 | 139.02
2023-10-22 20:00 | 126.05
2023-10-22 21:00 | 112.47
2023-10-22 22:00 | 102.18
2023-10-22 23:00 | 96.66
2023-10-23 | 99.46
2023-10-23 01:00 | 100.06
2023-10-23 02:00 | 101.28
2023-10-23 03:00 | 100.11
2023-10-23 04:00 | 98.73
2023-10-23 05:00 | 105.41
2023-10-23 06:00 | 142.9
2023-10-23 07:00 | 177.5
2023-10-23 08:00 | 198.39
2023-10-23 09:00 | 151.65
2023-10-23 10:00 | 128.07
2023-10-23 11:00 | 109.03
2023-10-23 12:00 | 102.26
2023-10-23 13:00 | 103.22
2023-10-23 14:00 | 107
2023-10-23 15:00 | 128.72
2023-10-23 16:00 | 138.67
2023-10-23 17:00 | 154.97
2023-10-23 18:00 | 165.19
2023-10-23 19:00 | 155.9
2023-10-23 20:00 | 127.33
2023-10-23 21:00 | 104.02
2023-10-23 22:00 | 107.95
2023-10-23 23:00 | 92.76
2023-10-24 | 101.33
2023-10-24 01:00 | 97.21
2023-10-24 02:00 | 94.54
2023-10-24 03:00 | 89.46
2023-10-24 04:00 | 90.27
2023-10-24 05:00 | 94.8
2023-10-24 06:00 | 101.65
2023-10-24 07:00 | 120.12
2023-10-24 08:00 | 130.72
2023-10-24 09:00 | 136.35
2023-10-24 10:00 | 128.37
2023-10-24 11:00 | 125
2023-10-24 12:00 | 118.99
2023-10-24 13:00 | 112.54
2023-10-24 14:00 | 115.4
2023-10-24 15:00 | 132.17
2023-10-24 16:00 | 129.16
2023-10-24 17:00 | 140
2023-10-24 18:00 | 149.87
2023-10-24 19:00 | 154.07
2023-10-24 20:00 | 133.45
2023-10-24 21:00 | 119.31
2023-10-24 22:00 | 114.1
2023-10-24 23:00 | 102.78
2023-10-25 | 99.07
2023-10-25 01:00 | 94.56
2023-10-25 02:00 | 89.43
2023-10-25 03:00 | 86.06
2023-10-25 04:00 | 90.54
2023-10-25 05:00 | 96.99
2023-10-25 06:00 | 125.5
2023-10-25 07:00 | 150.16
2023-10-25 08:00 | 152.87
2023-10-25 09:00 | 140.49
2023-10-25 10:00 | 130.02
2023-10-25 11:00 | 124.99
2023-10-25 12:00 | 117.38
2023-10-25 13:00 | 115.62
2023-10-25 14:00 | 124.47
2023-10-25 15:00 | 138.13
2023-10-25 16:00 | 147.51
2023-10-25 17:00 | 153.73
2023-10-25 18:00 | 154.62
2023-10-25 19:00 | 157.71
2023-10-25 20:00 | 137.08
2023-10-25 21:00 | 123.55
2023-10-25 22:00 | 120.06
2023-10-25 23:00 | 112.8
2023-10-26 | 89.48
2023-10-26 01:00 | 89.91
2023-10-26 02:00 | 87.49
2023-10-26 03:00 | 87.04
2023-10-26 04:00 | 89.92
2023-10-26 05:00 | 100
2023-10-26 06:00 | 117.08
2023-10-26 07:00 | 133.66
2023-10-26 08:00 | 143.85
2023-10-26 09:00 | 149
2023-10-26 10:00 | 146.37
2023-10-26 11:00 | 140
2023-10-26 12:00 | 131.11
2023-10-26 13:00 | 120.09
2023-10-26 14:00 | 119.6
2023-10-26 15:00 | 120.01
2023-10-26 16:00 | 131.14
2023-10-26 17:00 | 142.91
2023-10-26 18:00 | 150.95
2023-10-26 19:00 | 150.99
2023-10-26 20:00 | 130.72
2023-10-26 21:00 | 119.06
2023-10-26 22:00 | 117.06
2023-10-26 23:00 | 104.85
2023-10-27 | 104.56
2023-10-27 01:00 | 97.33
2023-10-27 02:00 | 95.11
2023-10-27 03:00 | 95
2023-10-27 04:00 | 99.15
2023-10-27 05:00 | 104.58
2023-10-27 06:00 | 122.61
2023-10-27 07:00 | 143.28
2023-10-27 08:00 | 154.55
2023-10-27 09:00 | 152.7
2023-10-27 10:00 | 145.19
2023-10-27 11:00 | 138.29
2023-10-27 12:00 | 122.39
2023-10-27 13:00 | 109.8
2023-10-27 14:00 | 101.57
2023-10-27 15:00 | 107.68
2023-10-27 16:00 | 126.41
2023-10-27 17:00 | 128.36
2023-10-27 18:00 | 139.82
2023-10-27 19:00 | 140.54
2023-10-27 20:00 | 120.89
2023-10-27 21:00 | 100.05
2023-10-27 22:00 | 96.84
2023-10-27 23:00 | 93.7
2023-10-28 | 84.6
2023-10-28 01:00 | 68.61
2023-10-28 02:00 | 64.59
2023-10-28 03:00 | 55
2023-10-28 04:00 | 60.51
2023-10-28 05:00 | 69.01
2023-10-28 06:00 | 66.47
2023-10-28 07:00 | 79.9
2023-10-28 08:00 | 90.69
2023-10-28 09:00 | 89.5
2023-10-28 10:00 | 87.01
2023-10-28 11:00 | 69.79
2023-10-28 12:00 | 69.86
2023-10-28 13:00 | 67.9
2023-10-28 14:00 | 73.91
2023-10-28 15:00 | 87
2023-10-28 16:00 | 112.02
2023-10-28 17:00 | 139.8
2023-10-28 18:00 | 148.96
2023-10-28 19:00 | 118.83
2023-10-28 20:00 | 90.35
2023-10-28 21:00 | 83.51
2023-10-28 22:00 | 75.48
2023-10-28 23:00 | 47.48
2023-10-29 | 14.05
2023-10-29 01:00 | 0.96
2023-10-29 02:00 | 0.01
2023-10-29 02:00 | 0.02
2023-10-29 03:00 | -0.24
2023-10-29 04:00 | -0.28
2023-10-29 05:00 | -0.39
2023-10-29 06:00 | -0.36
2023-10-29 07:00 | -0.07
2023-10-29 08:00 | 0.01
2023-10-29 09:00 | 0
2023-10-29 10:00 | -0.21
2023-10-29 11:00 | -0.08
2023-10-29 12:00 | -0.03
2023-10-29 13:00 | 0.61
2023-10-29 14:00 | 10.03
2023-10-29 15:00 | 40.03
2023-10-29 16:00 | 76.92
2023-10-29 17:00 | 83.9
2023-10-29 18:00 | 76.98
2023-10-29 19:00 | 67.37
2023-10-29 20:00 | 62.16
2023-10-29 21:00 | 54.02
2023-10-29 22:00 | 51.94
2023-10-29 23:00 | 38.41
2023-10-30 | 8
2023-10-30 01:00 | 8.17
2023-10-30 02:00 | 8.36
2023-10-30 03:00 | 10.02
2023-10-30 04:00 | 14.78
2023-10-30 05:00 | 25.16
2023-10-30 06:00 | 80.29
2023-10-30 07:00 | 105.91
2023-10-30 08:00 | 111
2023-10-30 09:00 | 103
2023-10-30 10:00 | 90
2023-10-30 11:00 | 96.17
2023-10-30 12:00 | 102.54
2023-10-30 13:00 | 114.62
2023-10-30 14:00 | 123.98
2023-10-30 15:00 | 139.45
2023-10-30 16:00 | 144.93
2023-10-30 17:00 | 165.84
2023-10-30 18:00 | 171
2023-10-30 19:00 | 151.1
2023-10-30 20:00 | 129.02
2023-10-30 21:00 | 117.27
2023-10-30 22:00 | 113.26
2023-10-30 23:00 | 95.4
2023-10-31 | 86.05
2023-10-31 01:00 | 79.2
2023-10-31 02:00 | 71.96
2023-10-31 03:00 | 64.8
2023-10-31 04:00 | 61.97
2023-10-31 05:00 | 69.77
2023-10-31 06:00 | 88.48
2023-10-31 07:00 | 107.39
2023-10-31 08:00 | 108.02
2023-10-31 09:00 | 100.5
2023-10-31 10:00 | 93
2023-10-31 11:00 | 101.95
2023-10-31 12:00 | 101.49
2023-10-31 13:00 | 97.77
2023-10-31 14:00 | 104.97
2023-10-31 15:00 | 117.51
2023-10-31 16:00 | 135.11
2023-10-31 17:00 | 161.81
2023-10-31 18:00 | 172.04
2023-10-31 19:00 | 152.92
2023-10-31 20:00 | 125.88
2023-10-31 21:00 | 115.92
2023-10-31 22:00 | 104.92
2023-10-31 23:00 | 95.37
2023-11-01 | 65.37
2023-11-01 01:00 | 65.58
2023-11-01 02:00 | 60.79
2023-11-01 03:00 | 60.74
2023-11-01 04:00 | 58.94
2023-11-01 05:00 | 66.04
2023-11-01 06:00 | 78.97
2023-11-01 07:00 | 85.56
2023-11-01 08:00 | 87.77
2023-11-01 09:00 | 69.23
2023-11-01 10:00 | 59
2023-11-01 11:00 | 51.4
2023-11-01 12:00 | 47.64
2023-11-01 13:00 | 51.99
2023-11-01 14:00 | 64.07
2023-11-01 15:00 | 80.65
2023-11-01 16:00 | 78.97
2023-11-01 17:00 | 84.95
2023-11-01 18:00 | 79.5
2023-11-01 19:00 | 66.57
2023-11-01 20:00 | 53.15
2023-11-01 21:00 | 39.51
2023-11-01 22:00 | 34.17
2023-11-01 23:00 | 18.76
2023-11-02 | 21.4
2023-11-02 01:00 | 16.97
2023-11-02 02:00 | 15.38
2023-11-02 03:00 | 13.41
2023-11-02 04:00 | 14.49
2023-11-02 05:00 | 22.52
2023-11-02 06:00 | 69.57
2023-11-02 07:00 | 75.01
2023-11-02 08:00 | 78.32
2023-11-02 09:00 | 69.16
2023-11-02 10:00 | 60.08
2023-11-02 11:00 | 61.43
2023-11-02 12:00 | 60.4
2023-11-02 13:00 | 59.36
2023-11-02 14:00 | 69.5
2023-11-02 15:00 | 76.08
2023-11-02 16:00 | 79.43
2023-11-02 17:00 | 87.26
2023-11-02 18:00 | 97.95
2023-11-02 19:00 | 93.84
2023-11-02 20:00 | 87.76
2023-11-02 21:00 | 75.95
2023-11-02 22:00 | 72.27
2023-11-02 23:00 | 57.04
2023-11-03 | 15.17
2023-11-03 01:00 | 11.47
2023-11-03 02:00 | 10
2023-11-03 03:00 | 5.73
2023-11-03 04:00 | 9.73
2023-11-03 05:00 | 23.6
2023-11-03 06:00 | 61.58
2023-11-03 07:00 | 89.8
2023-11-03 08:00 | 95.02
2023-11-03 09:00 | 89.59
2023-11-03 10:00 | 82.79
2023-11-03 11:00 | 71.36
2023-11-03 12:00 | 61.67
2023-11-03 13:00 | 60.71
2023-11-03 14:00 | 64.72
2023-11-03 15:00 | 69.02
2023-11-03 16:00 | 81.95
2023-11-03 17:00 | 88
2023-11-03 18:00 | 89.25
2023-11-03 19:00 | 88.23
2023-11-03 20:00 | 69.07
2023-11-03 21:00 | 53.13
2023-11-03 22:00 | 45.53
2023-11-03 23:00 | 20.63
2023-11-04 | 45.72
2023-11-04 01:00 | 32.06
2023-11-04 02:00 | 30
2023-11-04 03:00 | 22.01
2023-11-04 04:00 | 19.19
2023-11-04 05:00 | 15.4
2023-11-04 06:00 | 16.13
2023-11-04 07:00 | 25.08
2023-11-04 08:00 | 25.85
2023-11-04 09:00 | 20
2023-11-04 10:00 | 13.95
2023-11-04 11:00 | 15.2
2023-11-04 12:00 | 20
2023-11-04 13:00 | 21.14
2023-11-04 14:00 | 30.79
2023-11-04 15:00 | 42.69
2023-11-04 16:00 | 40
2023-11-04 17:00 | 48.76
2023-11-04 18:00 | 40
2023-11-04 19:00 | 29.61
2023-11-04 20:00 | 12.82
2023-11-04 21:00 | 10.4
2023-11-04 22:00 | 11.73
2023-11-04 23:00 | 7.05
2023-11-05 | 8.71
2023-11-05 01:00 | 6.59
2023-11-05 02:00 | 5.18
2023-11-05 03:00 | 2.98
2023-11-05 04:00 | 4.24
2023-11-05 05:00 | 7.99
2023-11-05 06:00 | 7.29
2023-11-05 07:00 | 11.29
2023-11-05 08:00 | 15.58
2023-11-05 09:00 | 24.02
2023-11-05 10:00 | 47.47
2023-11-05 11:00 | 48.46
2023-11-05 12:00 | 44.28
2023-11-05 13:00 | 29.7
2023-11-05 14:00 | 38.15
2023-11-05 15:00 | 57.18
2023-11-05 16:00 | 63.09
2023-11-05 17:00 | 74.95
2023-11-05 18:00 | 72.67
2023-11-05 19:00 | 59.17
2023-11-05 20:00 | 46.48
2023-11-05 21:00 | 20.85
2023-11-05 22:00 | 15.84
2023-11-05 23:00 | 5.71
2023-11-06 | 2.76
2023-11-06 01:00 | 0.11
2023-11-06 02:00 | 0.03
2023-11-06 03:00 | 0.14
2023-11-06 04:00 | 4.3
2023-11-06 05:00 | 16.93
2023-11-06 06:00 | 72.57
2023-11-06 07:00 | 95.56
2023-11-06 08:00 | 95.93
2023-11-06 09:00 | 74.93
2023-11-06 10:00 | 60.14
2023-11-06 11:00 | 56.29
2023-11-06 12:00 | 58.05
2023-11-06 13:00 | 66.98
2023-11-06 14:00 | 80.29
2023-11-06 15:00 | 100.08
2023-11-06 16:00 | 112.17
2023-11-06 17:00 | 137.67
2023-11-06 18:00 | 150.94
2023-11-06 19:00 | 139.52
2023-11-06 20:00 | 111.12
2023-11-06 21:00 | 105.67
2023-11-06 22:00 | 99.08
2023-11-06 23:00 | 87.74
2023-11-07 | 78.9
2023-11-07 01:00 | 76.3
2023-11-07 02:00 | 70.8
2023-11-07 03:00 | 68.01
2023-11-07 04:00 | 70.25
2023-11-07 05:00 | 83.35
2023-11-07 06:00 | 101.28
2023-11-07 07:00 | 132.89
2023-11-07 08:00 | 136.05
2023-11-07 09:00 | 114.93
2023-11-07 10:00 | 99.45
2023-11-07 11:00 | 89.03
2023-11-07 12:00 | 86.21
2023-11-07 13:00 | 88.79
2023-11-07 14:00 | 97.49
2023-11-07 15:00 | 108.07
2023-11-07 16:00 | 112.9
2023-11-07 17:00 | 136.84
2023-11-07 18:00 | 149.38
2023-11-07 19:00 | 132.42
2023-11-07 20:00 | 104.72
2023-11-07 21:00 | 92.98
2023-11-07 22:00 | 88.69
2023-11-07 23:00 | 74.17
2023-11-08 | 70.6
2023-11-08 01:00 | 74.22
2023-11-08 02:00 | 66.73
2023-11-08 03:00 | 61.98
2023-11-08 04:00 | 66.76
2023-11-08 05:00 | 75.01
2023-11-08 06:00 | 84.5
2023-11-08 07:00 | 107.62
2023-11-08 08:00 | 111.47
2023-11-08 09:00 | 93.57
2023-11-08 10:00 | 84.76
2023-11-08 11:00 | 78.85
2023-11-08 12:00 | 75.71
2023-11-08 13:00 | 76.08
2023-11-08 14:00 | 83.15
2023-11-08 15:00 | 105.42
2023-11-08 16:00 | 116.81
2023-11-08 17:00 | 119.04
2023-11-08 18:00 | 127.09
2023-11-08 19:00 | 120.95
2023-11-08 20:00 | 109.51
2023-11-08 21:00 | 92.85
2023-11-08 22:00 | 82.99
2023-11-08 23:00 | 67.7
2023-11-09 | 71.93
2023-11-09 01:00 | 68.33
2023-11-09 02:00 | 70.04
2023-11-09 03:00 | 72.8
2023-11-09 04:00 | 74.44
2023-11-09 05:00 | 83.63
2023-11-09 06:00 | 109.61
2023-11-09 07:00 | 120.06
2023-11-09 08:00 | 121.22
2023-11-09 09:00 | 109.69
2023-11-09 10:00 | 100.08
2023-11-09 11:00 | 95
2023-11-09 12:00 | 90.16
2023-11-09 13:00 | 92.32
2023-11-09 14:00 | 100.61
2023-11-09 15:00 | 116.61
2023-11-09 16:00 | 127.01
2023-11-09 17:00 | 131.8
2023-11-09 18:00 | 128.58
2023-11-09 19:00 | 112.12
2023-11-09 20:00 | 96.01
2023-11-09 21:00 | 82.78
2023-11-09 22:00 | 84.04
2023-11-09 23:00 | 74.36
2023-11-10 | 64.1
2023-11-10 01:00 | 59.73
2023-11-10 02:00 | 53.74
2023-11-10 03:00 | 48.36
2023-11-10 04:00 | 50
2023-11-10 05:00 | 66.78
2023-11-10 06:00 | 84.18
2023-11-10 07:00 | 106.66
2023-11-10 08:00 | 113
2023-11-10 09:00 | 108.48
2023-11-10 10:00 | 97.51
2023-11-10 11:00 | 89.92
2023-11-10 12:00 | 84.82
2023-11-10 13:00 | 86.98
2023-11-10 14:00 | 95.95
2023-11-10 15:00 | 111.98
2023-11-10 16:00 | 125
2023-11-10 17:00 | 136.1
2023-11-10 18:00 | 135.1
2023-11-10 19:00 | 123.58
2023-11-10 20:00 | 112.93
2023-11-10 21:00 | 105.1
2023-11-10 22:00 | 103.97
2023-11-10 23:00 | 93.2
2023-11-11 | 87.3
2023-11-11 01:00 | 85.89
2023-11-11 02:00 | 85.88
2023-11-11 03:00 | 83.21
2023-11-11 04:00 | 82.71
2023-11-11 05:00 | 85.44
2023-11-11 06:00 | 86.3
2023-11-11 07:00 | 88
2023-11-11 08:00 | 92
2023-11-11 09:00 | 94.89
2023-11-11 10:00 | 91.28
2023-11-11 11:00 | 90.22
2023-11-11 12:00 | 87.94
2023-11-11 13:00 | 87.8
2023-11-11 14:00 | 91.5
2023-11-11 15:00 | 102.87
2023-11-11 16:00 | 115.72
2023-11-11 17:00 | 127.98
2023-11-11 18:00 | 135.76
2023-11-11 19:00 | 124.47
2023-11-11 20:00 | 113.51
2023-11-11 21:00 | 102.58
2023-11-11 22:00 | 92.38
2023-11-11 23:00 | 87.41
2023-11-12 | 89.54
2023-11-12 01:00 | 85.36
2023-11-12 02:00 | 85.25
2023-11-12 03:00 | 83.35
2023-11-12 04:00 | 84.13
2023-11-12 05:00 | 86.88
2023-11-12 06:00 | 86.24
2023-11-12 07:00 | 86.61
2023-11-12 08:00 | 87.62
2023-11-12 09:00 | 89.75
2023-11-12 10:00 | 88.61
2023-11-12 11:00 | 86.67
2023-11-12 12:00 | 88.09
2023-11-12 13:00 | 89.02
2023-11-12 14:00 | 93.75
2023-11-12 15:00 | 109.52
2023-11-12 16:00 | 123.81
2023-11-12 17:00 | 138.27
2023-11-12 18:00 | 131.64
2023-11-12 19:00 | 125.41
2023-11-12 20:00 | 116.8
2023-11-12 21:00 | 107.33
2023-11-12 22:00 | 100.14
2023-11-12 23:00 | 88.02
2023-11-13 | 91.26
2023-11-13 01:00 | 86.82
2023-11-13 02:00 | 87
2023-11-13 03:00 | 87.25
2023-11-13 04:00 | 89.27
2023-11-13 05:00 | 93.26
2023-11-13 06:00 | 124.5
2023-11-13 07:00 | 142.09
2023-11-13 08:00 | 151.79
2023-11-13 09:00 | 133.05
2023-11-13 10:00 | 121.78
2023-11-13 11:00 | 123.01
2023-11-13 12:00 | 121.34
2023-11-13 13:00 | 113.37
2023-11-13 14:00 | 96.44
2023-11-13 15:00 | 87.31
2023-11-13 16:00 | 81.18
2023-11-13 17:00 | 82.27
2023-11-13 18:00 | 85.73
2023-11-13 19:00 | 81.27
2023-11-13 20:00 | 74.94
2023-11-13 21:00 | 61.36
2023-11-13 22:00 | 51.07
2023-11-13 23:00 | 10.1
2023-11-14 | 10.07
2023-11-14 01:00 | 1.05
2023-11-14 02:00 | -0.01
2023-11-14 03:00 | -0.08
2023-11-14 04:00 | -0.04
2023-11-14 05:00 | 1.04
2023-11-14 06:00 | 46.6
2023-11-14 07:00 | 76.91
2023-11-14 08:00 | 82.17
2023-11-14 09:00 | 77.86
2023-11-14 10:00 | 72.62
2023-11-14 11:00 | 72.82
2023-11-14 12:00 | 75.06
2023-11-14 13:00 | 75.09
2023-11-14 14:00 | 81.01
2023-11-14 15:00 | 90.06
2023-11-14 16:00 | 90.8
2023-11-14 17:00 | 117.61
2023-11-14 18:00 | 119.81
2023-11-14 19:00 | 116.96
2023-11-14 20:00 | 100.43
2023-11-14 21:00 | 89.74
2023-11-14 22:00 | 89.11
2023-11-14 23:00 | 85.5
2023-11-15 | 81.1
2023-11-15 01:00 | 76.42
2023-11-15 02:00 | 72.9
2023-11-15 03:00 | 70.69
2023-11-15 04:00 | 74.45
2023-11-15 05:00 | 82.28
2023-11-15 06:00 | 103.08
2023-11-15 07:00 | 123.19
2023-11-15 08:00 | 128.59
2023-11-15 09:00 | 121.29
2023-11-15 10:00 | 112.78
2023-11-15 11:00 | 99.84
2023-11-15 12:00 | 97.36
2023-11-15 13:00 | 101.09
2023-11-15 14:00 | 106.27
2023-11-15 15:00 | 121.21
2023-11-15 16:00 | 122.96
2023-11-15 17:00 | 127.84
2023-11-15 18:00 | 129.9
2023-11-15 19:00 | 121.08
2023-11-15 20:00 | 110.1
2023-11-15 21:00 | 97.5
2023-11-15 22:00 | 91.66
2023-11-15 23:00 | 84.21
2023-11-16 | 85.46
2023-11-16 01:00 | 83.25
2023-11-16 02:00 | 75.12
2023-11-16 03:00 | 74.06
2023-11-16 04:00 | 81.1
2023-11-16 05:00 | 87.03
2023-11-16 06:00 | 100.06
2023-11-16 07:00 | 126.9
2023-11-16 08:00 | 129.99
2023-11-16 09:00 | 128.59
2023-11-16 10:00 | 120.1
2023-11-16 11:00 | 116.62
2023-11-16 12:00 | 122.63
2023-11-16 13:00 | 131.64
2023-11-16 14:00 | 146.82
2023-11-16 15:00 | 158.5
2023-11-16 16:00 | 158.24
2023-11-16 17:00 | 182.39
2023-11-16 18:00 | 142.26
2023-11-16 19:00 | 125.23
2023-11-16 20:00 | 121.18
2023-11-16 21:00 | 115
2023-11-16 22:00 | 110.2
2023-11-16 23:00 | 100.85
2023-11-17 | 106
2023-11-17 01:00 | 100
2023-11-17 02:00 | 95.65
2023-11-17 03:00 | 92.76
2023-11-17 04:00 | 95.7
2023-11-17 05:00 | 103.2
2023-11-17 06:00 | 119.35
2023-11-17 07:00 | 131.03
2023-11-17 08:00 | 141.92
2023-11-17 09:00 | 134.75
2023-11-17 10:00 | 127.91
2023-11-17 11:00 | 125.18
2023-11-17 12:00 | 119.5
2023-11-17 13:00 | 112
2023-11-17 14:00 | 123.91
2023-11-17 15:00 | 129.99
2023-11-17 16:00 | 137.65
2023-11-17 17:00 | 146.32
2023-11-17 18:00 | 149.6
2023-11-17 19:00 | 141
2023-11-17 20:00 | 128.41
2023-11-17 21:00 | 120.33
2023-11-17 22:00 | 118.14
2023-11-17 23:00 | 111.88
2023-11-18 | 110.56
2023-11-18 01:00 | 97.38
2023-11-18 02:00 | 90.61
2023-11-18 03:00 | 85.96
2023-11-18 04:00 | 82.48
2023-11-18 05:00 | 82.48
2023-11-18 06:00 | 86.19
2023-11-18 07:00 | 92.08
2023-11-18 08:00 | 100.21
2023-11-18 09:00 | 97.36
2023-11-18 10:00 | 96.08
2023-11-18 11:00 | 95.2
2023-11-18 12:00 | 94.7
2023-11-18 13:00 | 94.98
2023-11-18 14:00 | 97.06
2023-11-18 15:00 | 97.61
2023-11-18 16:00 | 95.98
2023-11-18 17:00 | 105.07
2023-11-18 18:00 | 107.34
2023-11-18 19:00 | 91.24
2023-11-18 20:00 | 83.1
2023-11-18 21:00 | 77.98
2023-11-18 22:00 | 73.76
2023-11-18 23:00 | 58.11
2023-11-19 | 19.13
2023-11-19 01:00 | 5.67
2023-11-19 02:00 | 4.1
2023-11-19 03:00 | 0.13
2023-11-19 04:00 | 0.07
2023-11-19 05:00 | 0.09
2023-11-19 06:00 | 2.33
2023-11-19 07:00 | 5.59
2023-11-19 08:00 | 14.49
2023-11-19 09:00 | 18.82
2023-11-19 10:00 | 12.59
2023-11-19 11:00 | 12.66
2023-11-19 12:00 | 11.67
2023-11-19 13:00 | 1
2023-11-19 14:00 | 15.55
2023-11-19 15:00 | 67.31
2023-11-19 16:00 | 80.98
2023-11-19 17:00 | 95.02
2023-11-19 18:00 | 104.55
2023-11-19 19:00 | 103.82
2023-11-19 20:00 | 88.65
2023-11-19 21:00 | 84.38
2023-11-19 22:00 | 88.05
2023-11-19 23:00 | 80.05
2023-11-20 | 68.3
2023-11-20 01:00 | 62.68
2023-11-20 02:00 | 59.91
2023-11-20 03:00 | 60.03
2023-11-20 04:00 | 64.76
2023-11-20 05:00 | 80.43
2023-11-20 06:00 | 102.75
2023-11-20 07:00 | 128.09
2023-11-20 08:00 | 126.67
2023-11-20 09:00 | 118.44
2023-11-20 10:00 | 112.18
2023-11-20 11:00 | 106
2023-11-20 12:00 | 103
2023-11-20 13:00 | 113.95
2023-11-20 14:00 | 120.35
2023-11-20 15:00 | 128.75
2023-11-20 16:00 | 139.93
2023-11-20 17:00 | 147
2023-11-20 18:00 | 139.98
2023-11-20 19:00 | 130.07
2023-11-20 20:00 | 120.04
2023-11-20 21:00 | 107.01
2023-11-20 22:00 | 108.05
2023-11-20 23:00 | 97.66
2023-11-21 | 102.75
2023-11-21 01:00 | 98.2
2023-11-21 02:00 | 96.12
2023-11-21 03:00 | 91.17
2023-11-21 04:00 | 96.04
2023-11-21 05:00 | 101.11
2023-11-21 06:00 | 120.15
2023-11-21 07:00 | 136.08
2023-11-21 08:00 | 142.59
2023-11-21 09:00 | 137.19
2023-11-21 10:00 | 135
2023-11-21 11:00 | 134.9
2023-11-21 12:00 | 139.79
2023-11-21 13:00 | 139.78
2023-11-21 14:00 | 138.37
2023-11-21 15:00 | 140.34
2023-11-21 16:00 | 143.92
2023-11-21 17:00 | 146.97
2023-11-21 18:00 | 142.08
2023-11-21 19:00 | 132.35
2023-11-21 20:00 | 124.79
2023-11-21 21:00 | 110.52
2023-11-21 22:00 | 110.91
2023-11-21 23:00 | 98.04
2023-11-22 | 98
2023-11-22 01:00 | 95.01
2023-11-22 02:00 | 95.01
2023-11-22 03:00 | 92
2023-11-22 04:00 | 92.49
2023-11-22 05:00 | 94.87
2023-11-22 06:00 | 120.17
2023-11-22 07:00 | 140.73
2023-11-22 08:00 | 151.64
2023-11-22 09:00 | 131.33
2023-11-22 10:00 | 115.03
2023-11-22 11:00 | 103.63
2023-11-22 12:00 | 95.69
2023-11-22 13:00 | 102.44
2023-11-22 14:00 | 115.99
2023-11-22 15:00 | 119.84
2023-11-22 16:00 | 127
2023-11-22 17:00 | 132.9
2023-11-22 18:00 | 129.89
2023-11-22 19:00 | 118.76
2023-11-22 20:00 | 105.42
2023-11-22 21:00 | 89.67
2023-11-22 22:00 | 90.21
2023-11-22 23:00 | 74.79
2023-11-23 | 64.97
2023-11-23 01:00 | 46.05
2023-11-23 02:00 | 41.12
2023-11-23 03:00 | 30.13
2023-11-23 04:00 | 20.18
2023-11-23 05:00 | 32.56
2023-11-23 06:00 | 80.62
2023-11-23 07:00 | 113.96
2023-11-23 08:00 | 119.87
2023-11-23 09:00 | 90
2023-11-23 10:00 | 82.9
2023-11-23 11:00 | 73.81
2023-11-23 12:00 | 66.47
2023-11-23 13:00 | 69.93
2023-11-23 14:00 | 69.97
2023-11-23 15:00 | 73.52
2023-11-23 16:00 | 73.59
2023-11-23 17:00 | 77.6
2023-11-23 18:00 | 73.71
2023-11-23 19:00 | 70.63
2023-11-23 20:00 | 50.9
2023-11-23 21:00 | 28.18
2023-11-23 22:00 | 18.96
2023-11-23 23:00 | 9.8
2023-11-24 | 1.48
2023-11-24 01:00 | 0.1
2023-11-24 02:00 | 0.12
2023-11-24 03:00 | 0.34
2023-11-24 04:00 | 1.55
2023-11-24 05:00 | 31.61
2023-11-24 06:00 | 70.53
2023-11-24 07:00 | 94.28
2023-11-24 08:00 | 112.68
2023-11-24 09:00 | 93.99
2023-11-24 10:00 | 86.95
2023-11-24 11:00 | 79.42
2023-11-24 12:00 | 76.33
2023-11-24 13:00 | 71.45
2023-11-24 14:00 | 75.38
2023-11-24 15:00 | 77.37
2023-11-24 16:00 | 85.24
2023-11-24 17:00 | 90.97
2023-11-24 18:00 | 90.25
2023-11-24 19:00 | 86.23
2023-11-24 20:00 | 81.5
2023-11-24 21:00 | 74.74
2023-11-24 22:00 | 77.56
2023-11-24 23:00 | 72.84
2023-11-25 | 78.07
2023-11-25 01:00 | 74.03
2023-11-25 02:00 | 72.07
2023-11-25 03:00 | 71.61
2023-11-25 04:00 | 69.99
2023-11-25 05:00 | 74.19
2023-11-25 06:00 | 79.81
2023-11-25 07:00 | 87.08
2023-11-25 08:00 | 94.29
2023-11-25 09:00 | 91.74
2023-11-25 10:00 | 89.17
2023-11-25 11:00 | 87.06
2023-11-25 12:00 | 84.82
2023-11-25 13:00 | 83.07
2023-11-25 14:00 | 90.09
2023-11-25 15:00 | 95.66
2023-11-25 16:00 | 114.91
2023-11-25 17:00 | 124.1
2023-11-25 18:00 | 127.1
2023-11-25 19:00 | 127.2
2023-11-25 20:00 | 121.13
2023-11-25 21:00 | 114.83
2023-11-25 22:00 | 115.3
2023-11-25 23:00 | 103
2023-11-26 | 111.1
2023-11-26 01:00 | 105.77
2023-11-26 02:00 | 102.67
2023-11-26 03:00 | 100.11
2023-11-26 04:00 | 97.2
2023-11-26 05:00 | 97.8
2023-11-26 06:00 | 99.83
2023-11-26 07:00 | 105.05
2023-11-26 08:00 | 112.69
2023-11-26 09:00 | 117.3
2023-11-26 10:00 | 115.29
2023-11-26 11:00 | 114.7
2023-11-26 12:00 | 113.37
2023-11-26 13:00 | 110.02
2023-11-26 14:00 | 115.1
2023-11-26 15:00 | 123.26
2023-11-26 16:00 | 134.15
2023-11-26 17:00 | 143.81
2023-11-26 18:00 | 149.67
2023-11-26 19:00 | 143.78
2023-11-26 20:00 | 135.91
2023-11-26 21:00 | 122.41
2023-11-26 22:00 | 118.99
2023-11-26 23:00 | 102.44
2023-11-27 | 99.26
2023-11-27 01:00 | 94.09
2023-11-27 02:00 | 89.9
2023-11-27 03:00 | 88.82
2023-11-27 04:00 | 87.91
2023-11-27 05:00 | 94.09
2023-11-27 06:00 | 122.01
2023-11-27 07:00 | 138.92
2023-11-27 08:00 | 144.99
2023-11-27 09:00 | 139.41
2023-11-27 10:00 | 138
2023-11-27 11:00 | 136.94
2023-11-27 12:00 | 133.97
2023-11-27 13:00 | 132.67
2023-11-27 14:00 | 130
2023-11-27 15:00 | 121.21
2023-11-27 16:00 | 115.86
2023-11-27 17:00 | 124.53
2023-11-27 18:00 | 123.22
2023-11-27 19:00 | 117.12
2023-11-27 20:00 | 100.61
2023-11-27 21:00 | 94.46
2023-11-27 22:00 | 95.2
2023-11-27 23:00 | 85.06
2023-11-28 | 77.74
2023-11-28 01:00 | 70.49
2023-11-28 02:00 | 67.47
2023-11-28 03:00 | 64.5
2023-11-28 04:00 | 68.29
2023-11-28 05:00 | 80.06
2023-11-28 06:00 | 89.34
2023-11-28 07:00 | 116.42
2023-11-28 08:00 | 127.03
2023-11-28 09:00 | 138.08
2023-11-28 10:00 | 139.3
2023-11-28 11:00 | 138.5
2023-11-28 12:00 | 135.6
2023-11-28 13:00 | 137.72
2023-11-28 14:00 | 144.04
2023-11-28 15:00 | 150
2023-11-28 16:00 | 164.01
2023-11-28 17:00 | 189.98
2023-11-28 18:00 | 177
2023-11-28 19:00 | 160.2
2023-11-28 20:00 | 139.12
2023-11-28 21:00 | 125.45
2023-11-28 22:00 | 116.84
2023-11-28 23:00 | 109.41
2023-11-29 | 98.43
2023-11-29 01:00 | 95.17
2023-11-29 02:00 | 92.03
2023-11-29 03:00 | 85.88
2023-11-29 04:00 | 84.91
2023-11-29 05:00 | 95.7
2023-11-29 06:00 | 102.84
2023-11-29 07:00 | 132.59
2023-11-29 08:00 | 149.33
2023-11-29 09:00 | 142.55
2023-11-29 10:00 | 133.72
2023-11-29 11:00 | 130
2023-11-29 12:00 | 128.09
2023-11-29 13:00 | 132.18
2023-11-29 14:00 | 146.35
2023-11-29 15:00 | 168
2023-11-29 16:00 | 200
2023-11-29 17:00 | 250
2023-11-29 18:00 | 250
2023-11-29 19:00 | 200
2023-11-29 20:00 | 161
2023-11-29 21:00 | 139.01
2023-11-29 22:00 | 128.5
2023-11-29 23:00 | 114.27
2023-11-30 | 104.79
2023-11-30 01:00 | 104.52
2023-11-30 02:00 | 102.2
2023-11-30 03:00 | 100
2023-11-30 04:00 | 101.63
2023-11-30 05:00 | 106.3
2023-11-30 06:00 | 129.41
2023-11-30 07:00 | 168.09
2023-11-30 08:00 | 219.27
2023-11-30 09:00 | 237.13
2023-11-30 10:00 | 222.5
2023-11-30 11:00 | 223.34
2023-11-30 12:00 | 195.21
2023-11-30 13:00 | 189.81
2023-11-30 14:00 | 195
2023-11-30 15:00 | 195
2023-11-30 16:00 | 226
2023-11-30 17:00 | 261
2023-11-30 18:00 | 249.34
2023-11-30 19:00 | 194.49
2023-11-30 20:00 | 153.93
2023-11-30 21:00 | 132.72
2023-11-30 22:00 | 124.72
2023-11-30 23:00 | 113.79
2023-12-01 | 106.91
2023-12-01 01:00 | 102.63
2023-12-01 02:00 | 99.1
2023-12-01 03:00 | 95.88
2023-12-01 04:00 | 96.07
2023-12-01 05:00 | 102.31
2023-12-01 06:00 | 120.03
2023-12-01 07:00 | 152.11
2023-12-01 08:00 | 203.46
2023-12-01 09:00 | 222.63
2023-12-01 10:00 | 215.37
2023-12-01 11:00 | 213.52
2023-12-01 12:00 | 197.09
2023-12-01 13:00 | 175.19
2023-12-01 14:00 | 174.32
2023-12-01 15:00 | 184.4
2023-12-01 16:00 | 200.05
2023-12-01 17:00 | 230.69
2023-12-01 18:00 | 199.16
2023-12-01 19:00 | 168.56
2023-12-01 20:00 | 142.37
2023-12-01 21:00 | 125.13
2023-12-01 22:00 | 118.4
2023-12-01 23:00 | 108.13
2023-12-02 | 105.22
2023-12-02 01:00 | 102.69
2023-12-02 02:00 | 101.25
2023-12-02 03:00 | 98.89
2023-12-02 04:00 | 97.96
2023-12-02 05:00 | 97.83
2023-12-02 06:00 | 98.93
2023-12-02 07:00 | 104.88
2023-12-02 08:00 | 120.34
2023-12-02 09:00 | 127.99
2023-12-02 10:00 | 130.75
2023-12-02 11:00 | 127.22
2023-12-02 12:00 | 121.58
2023-12-02 13:00 | 114.58
2023-12-02 14:00 | 118.52
2023-12-02 15:00 | 123.5
2023-12-02 16:00 | 129.79
2023-12-02 17:00 | 144.04
2023-12-02 18:00 | 144.96
2023-12-02 19:00 | 129.56
2023-12-02 20:00 | 122.52
2023-12-02 21:00 | 114.83
2023-12-02 22:00 | 109.88
2023-12-02 23:00 | 106.01
2023-12-03 | 108.3
2023-12-03 01:00 | 102.68
2023-12-03 02:00 | 99.88
2023-12-03 03:00 | 98.62
2023-12-03 04:00 | 94.62
2023-12-03 05:00 | 91.72
2023-12-03 06:00 | 88.86
2023-12-03 07:00 | 92.13
2023-12-03 08:00 | 97.02
2023-12-03 09:00 | 100.15
2023-12-03 10:00 | 104.96
2023-12-03 11:00 | 105.07
2023-12-03 12:00 | 102.91
2023-12-03 13:00 | 100
2023-12-03 14:00 | 105.68
2023-12-03 15:00 | 115
2023-12-03 16:00 | 122.2
2023-12-03 17:00 | 127.9
2023-12-03 18:00 | 129.05
2023-12-03 19:00 | 126.07
2023-12-03 20:00 | 112.33
2023-12-03 21:00 | 100
2023-12-03 22:00 | 99.09
2023-12-03 23:00 | 89
2023-12-04 | 93.86
2023-12-04 01:00 | 89.81
2023-12-04 02:00 | 88.02
2023-12-04 03:00 | 85.38
2023-12-04 04:00 | 85.83
2023-12-04 05:00 | 92.04
2023-12-04 06:00 | 104.1
2023-12-04 07:00 | 118.06
2023-12-04 08:00 | 123.16
2023-12-04 09:00 | 126.12
2023-12-04 10:00 | 128.02
2023-12-04 11:00 | 130.7
2023-12-04 12:00 | 126.45
2023-12-04 13:00 | 131.42
2023-12-04 14:00 | 126.97
2023-12-04 15:00 | 124.84
2023-12-04 16:00 | 122.27
2023-12-04 17:00 | 127.75
2023-12-04 18:00 | 124.63
2023-12-04 19:00 | 120.97
2023-12-04 20:00 | 114.48
2023-12-04 21:00 | 105.55
2023-12-04 22:00 | 100
2023-12-04 23:00 | 91.76
2023-12-05 | 90.85
2023-12-05 01:00 | 88.01
2023-12-05 02:00 | 85.73
2023-12-05 03:00 | 83.62
2023-12-05 04:00 | 84.71
2023-12-05 05:00 | 91.02
2023-12-05 06:00 | 108
2023-12-05 07:00 | 114.32
2023-12-05 08:00 | 122.28
2023-12-05 09:00 | 122.88
2023-12-05 10:00 | 120.55
2023-12-05 11:00 | 121.27
2023-12-05 12:00 | 118.34
2023-12-05 13:00 | 118.53
2023-12-05 14:00 | 127.26
2023-12-05 15:00 | 122.59
2023-12-05 16:00 | 129.24
2023-12-05 17:00 | 145.9
2023-12-05 18:00 | 147.47
2023-12-05 19:00 | 141.56
2023-12-05 20:00 | 128.63
2023-12-05 21:00 | 117.83
2023-12-05 22:00 | 111.55
2023-12-05 23:00 | 103.28
2023-12-06 | 94.97
2023-12-06 01:00 | 93.1
2023-12-06 02:00 | 92.57
2023-12-06 03:00 | 90.96
2023-12-06 04:00 | 90.59
2023-12-06 05:00 | 93.89
2023-12-06 06:00 | 106.94
2023-12-06 07:00 | 133.86
2023-12-06 08:00 | 167
2023-12-06 09:00 | 166.54
2023-12-06 10:00 | 150
2023-12-06 11:00 | 146.29
2023-12-06 12:00 | 146.1
2023-12-06 13:00 | 141.03
2023-12-06 14:00 | 140.5
2023-12-06 15:00 | 143.99
2023-12-06 16:00 | 164
2023-12-06 17:00 | 178.07
2023-12-06 18:00 | 165.28
2023-12-06 19:00 | 149.93
2023-12-06 20:00 | 129.91
2023-12-06 21:00 | 115.68
2023-12-06 22:00 | 107.33
2023-12-06 23:00 | 100.44
2023-12-07 | 99.2
2023-12-07 01:00 | 97.85
2023-12-07 02:00 | 96.86
2023-12-07 03:00 | 91.81
2023-12-07 04:00 | 89.92
2023-12-07 05:00 | 94.53
2023-12-07 06:00 | 116.58
2023-12-07 07:00 | 131.22
2023-12-07 08:00 | 150
2023-12-07 09:00 | 137.7
2023-12-07 10:00 | 134.36
2023-12-07 11:00 | 138.17
2023-12-07 12:00 | 137.99
2023-12-07 13:00 | 138.35
2023-12-07 14:00 | 138.08
2023-12-07 15:00 | 138.02
2023-12-07 16:00 | 133.87
2023-12-07 17:00 | 128.59
2023-12-07 18:00 | 120.35
2023-12-07 19:00 | 104.14
2023-12-07 20:00 | 100.36
2023-12-07 21:00 | 97
2023-12-07 22:00 | 96.42
2023-12-07 23:00 | 87.08
2023-12-08 | 87.09
2023-12-08 01:00 | 83.26
2023-12-08 02:00 | 81.43
2023-12-08 03:00 | 79.52
2023-12-08 04:00 | 80
2023-12-08 05:00 | 87.04
2023-12-08 06:00 | 99.69
2023-12-08 07:00 | 107.29
2023-12-08 08:00 | 112.65
2023-12-08 09:00 | 118.52
2023-12-08 10:00 | 118.75
2023-12-08 11:00 | 118.02
2023-12-08 12:00 | 116.66
2023-12-08 13:00 | 111.78
2023-12-08 14:00 | 113.11
2023-12-08 15:00 | 118.33
2023-12-08 16:00 | 114.98
2023-12-08 17:00 | 117.99
2023-12-08 18:00 | 118.6
2023-12-08 19:00 | 105.56
2023-12-08 20:00 | 104.62
2023-12-08 21:00 | 101.12
2023-12-08 22:00 | 101.72
2023-12-08 23:00 | 90.58
2023-12-09 | 95
2023-12-09 01:00 | 85.1
2023-12-09 02:00 | 79.49
2023-12-09 03:00 | 73.07
2023-12-09 04:00 | 70.56
2023-12-09 05:00 | 73.01
2023-12-09 06:00 | 76.04
2023-12-09 07:00 | 82.4
2023-12-09 08:00 | 84.93
2023-12-09 09:00 | 91.51
2023-12-09 10:00 | 91.01
2023-12-09 11:00 | 91.94
2023-12-09 12:00 | 94.2
2023-12-09 13:00 | 90.67
2023-12-09 14:00 | 85.63
2023-12-09 15:00 | 83.5
2023-12-09 16:00 | 80.08
2023-12-09 17:00 | 79.04
2023-12-09 18:00 | 77.43
2023-12-09 19:00 | 69.45
2023-12-09 20:00 | 64.46
2023-12-09 21:00 | 60.41
2023-12-09 22:00 | 56.84
2023-12-09 23:00 | 46.18
2023-12-10 | 33.69
2023-12-10 01:00 | 21.51
2023-12-10 02:00 | 13.21
2023-12-10 03:00 | 5.99
2023-12-10 04:00 | 10
2023-12-10 05:00 | 18.09
2023-12-10 06:00 | 23.97
2023-12-10 07:00 | 41.85
2023-12-10 08:00 | 60.86
2023-12-10 09:00 | 65.78
2023-12-10 10:00 | 67.35
2023-12-10 11:00 | 69.68
2023-12-10 12:00 | 67.2
2023-12-10 13:00 | 67.1
2023-12-10 14:00 | 69.67
2023-12-10 15:00 | 75.84
2023-12-10 16:00 | 80.3
2023-12-10 17:00 | 80.3
2023-12-10 18:00 | 85.42
2023-12-10 19:00 | 80.76
2023-12-10 20:00 | 78.05
2023-12-10 21:00 | 77.14
2023-12-10 22:00 | 78.02
2023-12-10 23:00 | 69.16
2023-12-11 | 34.44
2023-12-11 01:00 | 15.5
2023-12-11 02:00 | 12.72
2023-12-11 03:00 | 8.62
2023-12-11 04:00 | 11.82
2023-12-11 05:00 | 38.04
2023-12-11 06:00 | 74.59
2023-12-11 07:00 | 91.36
2023-12-11 08:00 | 97.98
2023-12-11 09:00 | 98.33
2023-12-11 10:00 | 93.36
2023-12-11 11:00 | 90.68
2023-12-11 12:00 | 89.31
2023-12-11 13:00 | 88.03
2023-12-11 14:00 | 92.51
2023-12-11 15:00 | 95.92
2023-12-11 16:00 | 105.51
2023-12-11 17:00 | 117.99
2023-12-11 18:00 | 122.64
2023-12-11 19:00 | 121.35
2023-12-11 20:00 | 114.03
2023-12-11 21:00 | 99.24
2023-12-11 22:00 | 96.48
2023-12-11 23:00 | 86.82
2023-12-12 | 88.05
2023-12-12 01:00 | 87.06
2023-12-12 02:00 | 85.62
2023-12-12 03:00 | 84.42
2023-12-12 04:00 | 87.01
2023-12-12 05:00 | 89.03
2023-12-12 06:00 | 107.41
2023-12-12 07:00 | 121.09
2023-12-12 08:00 | 146.33
2023-12-12 09:00 | 131.94
2023-12-12 10:00 | 129.85
2023-12-12 11:00 | 122.9
2023-12-12 12:00 | 124.57
2023-12-12 13:00 | 127.18
2023-12-12 14:00 | 123.7
2023-12-12 15:00 | 120.14
2023-12-12 16:00 | 117.93
2023-12-12 17:00 | 110.88
2023-12-12 18:00 | 105
2023-12-12 19:00 | 94.22
2023-12-12 20:00 | 92.15
2023-12-12 21:00 | 88.14
2023-12-12 22:00 | 83.37
2023-12-12 23:00 | 77.5
2023-12-13 | 75.36
2023-12-13 01:00 | 72.96
2023-12-13 02:00 | 73.7
2023-12-13 03:00 | 71.43
2023-12-13 04:00 | 73.02
2023-12-13 05:00 | 75.45
2023-12-13 06:00 | 83.1
2023-12-13 07:00 | 102.41
2023-12-13 08:00 | 98.83
2023-12-13 09:00 | 103.73
2023-12-13 10:00 | 100.3
2023-12-13 11:00 | 100
2023-12-13 12:00 | 97.66
2023-12-13 13:00 | 102.7
2023-12-13 14:00 | 104.37
2023-12-13 15:00 | 109.4
2023-12-13 16:00 | 106.05
2023-12-13 17:00 | 110.15
2023-12-13 18:00 | 105.89
2023-12-13 19:00 | 102.41
2023-12-13 20:00 | 96.58
2023-12-13 21:00 | 90.88
2023-12-13 22:00 | 92.35
2023-12-13 23:00 | 84.25
2023-12-14 | 77.34
2023-12-14 01:00 | 76.3
2023-12-14 02:00 | 77.15
2023-12-14 03:00 | 77.19
2023-12-14 04:00 | 79.14
2023-12-14 05:00 | 82.57
2023-12-14 06:00 | 98.48
2023-12-14 07:00 | 119.67
2023-12-14 08:00 | 130.65
2023-12-14 09:00 | 124.96
2023-12-14 10:00 | 126.15
2023-12-14 11:00 | 127.21
2023-12-14 12:00 | 119.56
2023-12-14 13:00 | 123.75
2023-12-14 14:00 | 124.13
2023-12-14 15:00 | 130.74
2023-12-14 16:00 | 128.58
2023-12-14 17:00 | 127.93
2023-12-14 18:00 | 126.16
2023-12-14 19:00 | 114.27
2023-12-14 20:00 | 102.81
2023-12-14 21:00 | 96.2
2023-12-14 22:00 | 94.46
2023-12-14 23:00 | 85.57
2023-12-15 | 86.13
2023-12-15 01:00 | 82.93
2023-12-15 02:00 | 80.1
2023-12-15 03:00 | 76.55
2023-12-15 04:00 | 75.16
2023-12-15 05:00 | 80.41
2023-12-15 06:00 | 95.97
2023-12-15 07:00 | 106.95
2023-12-15 08:00 | 121.5
2023-12-15 09:00 | 117.44
2023-12-15 10:00 | 109.97
2023-12-15 11:00 | 102.75
2023-12-15 12:00 | 94.13
2023-12-15 13:00 | 88.3
2023-12-15 14:00 | 86.9
2023-12-15 15:00 | 89.86
2023-12-15 16:00 | 98.13
2023-12-15 17:00 | 104.33
2023-12-15 18:00 | 101.76
2023-12-15 19:00 | 93.18
2023-12-15 20:00 | 93.36
2023-12-15 21:00 | 88.36
2023-12-15 22:00 | 86.77
2023-12-15 23:00 | 76.71
2023-12-16 | 67.2
2023-12-16 01:00 | 63.21
2023-12-16 02:00 | 60.37
2023-12-16 03:00 | 58
2023-12-16 04:00 | 54.1
2023-12-16 05:00 | 55.64
2023-12-16 06:00 | 59.34
2023-12-16 07:00 | 65.1
2023-12-16 08:00 | 79.89
2023-12-16 09:00 | 83.66
2023-12-16 10:00 | 81.64
2023-12-16 11:00 | 75.81
2023-12-16 12:00 | 71.4
2023-12-16 13:00 | 70.59
2023-12-16 14:00 | 75.25
2023-12-16 15:00 | 80.35
2023-12-16 16:00 | 83.71
2023-12-16 17:00 | 87.58
2023-12-16 18:00 | 88.12
2023-12-16 19:00 | 81.94
2023-12-16 20:00 | 74.91
2023-12-16 21:00 | 63.34
2023-12-16 22:00 | 62.41
2023-12-16 23:00 | 53.12
2023-12-17 | 45.34
2023-12-17 01:00 | 42.8
2023-12-17 02:00 | 42.96
2023-12-17 03:00 | 28.69
2023-12-17 04:00 | 26.37
2023-12-17 05:00 | 29.87
2023-12-17 06:00 | 39.03
2023-12-17 07:00 | 45.31
2023-12-17 08:00 | 57.67
2023-12-17 09:00 | 59.17
2023-12-17 10:00 | 54.43
2023-12-17 11:00 | 49
2023-12-17 12:00 | 43.71
2023-12-17 13:00 | 40.04
2023-12-17 14:00 | 45.85
2023-12-17 15:00 | 56.74
2023-12-17 16:00 | 62.99
2023-12-17 17:00 | 76.61
2023-12-17 18:00 | 73.68
2023-12-17 19:00 | 70.67
2023-12-17 20:00 | 59.79
2023-12-17 21:00 | 58.95
2023-12-17 22:00 | 59.73
2023-12-17 23:00 | 47.81
2023-12-18 | 52.9
2023-12-18 01:00 | 51.16
2023-12-18 02:00 | 49.81
2023-12-18 03:00 | 49.03
2023-12-18 04:00 | 52.47
2023-12-18 05:00 | 62.14
2023-12-18 06:00 | 83.81
2023-12-18 07:00 | 103.38
2023-12-18 08:00 | 109.24
2023-12-18 09:00 | 101.46
2023-12-18 10:00 | 89.03
2023-12-18 11:00 | 81.17
2023-12-18 12:00 | 74.89
2023-12-18 13:00 | 74.9
2023-12-18 14:00 | 81.1
2023-12-18 15:00 | 89.11
2023-12-18 16:00 | 95.2
2023-12-18 17:00 | 104.22
2023-12-18 18:00 | 103.01
2023-12-18 19:00 | 96.18
2023-12-18 20:00 | 77.98
2023-12-18 21:00 | 71.09
2023-12-18 22:00 | 62.98
2023-12-18 23:00 | 55.12
2023-12-19 | 47.29
2023-12-19 01:00 | 46.49
2023-12-19 02:00 | 45.06
2023-12-19 03:00 | 55.72
2023-12-19 04:00 | 58.95
2023-12-19 05:00 | 65.01
2023-12-19 06:00 | 79.69
2023-12-19 07:00 | 93.67
2023-12-19 08:00 | 100.1
2023-12-19 09:00 | 94.28
2023-12-19 10:00 | 86.1
2023-12-19 11:00 | 79.71
2023-12-19 12:00 | 76.5
2023-12-19 13:00 | 74.73
2023-12-19 14:00 | 80.66
2023-12-19 15:00 | 84.42
2023-12-19 16:00 | 88.21
2023-12-19 17:00 | 91.81
2023-12-19 18:00 | 91.74
2023-12-19 19:00 | 90.8
2023-12-19 20:00 | 85.02
2023-12-19 21:00 | 79.48
2023-12-19 22:00 | 75.68
2023-12-19 23:00 | 59.83
2023-12-20 | 57.85
2023-12-20 01:00 | 50.48
2023-12-20 02:00 | 48
2023-12-20 03:00 | 39.98
2023-12-20 04:00 | 31.51
2023-12-20 05:00 | 40.02
2023-12-20 06:00 | 46.72
2023-12-20 07:00 | 67.96
2023-12-20 08:00 | 72.93
2023-12-20 09:00 | 70.54
2023-12-20 10:00 | 67.93
2023-12-20 11:00 | 62.36
2023-12-20 12:00 | 62
2023-12-20 13:00 | 60.59
2023-12-20 14:00 | 66.8
2023-12-20 15:00 | 69.98
2023-12-20 16:00 | 73.49
2023-12-20 17:00 | 80.24
2023-12-20 18:00 | 81.83
2023-12-20 19:00 | 81.84
2023-12-20 20:00 | 77.99
2023-12-20 21:00 | 66.78
2023-12-20 22:00 | 61.42
2023-12-20 23:00 | 48.88
2023-12-21 | 30.16
2023-12-21 01:00 | 25.08
2023-12-21 02:00 | 20.9
2023-12-21 03:00 | 3.48
2023-12-21 04:00 | 0.07
2023-12-21 05:00 | 0.33
2023-12-21 06:00 | 23.85
2023-12-21 07:00 | 45.12
2023-12-21 08:00 | 48.96
2023-12-21 09:00 | 37.24
2023-12-21 10:00 | 34.29
2023-12-21 11:00 | 26.05
2023-12-21 12:00 | 23.51
2023-12-21 13:00 | 11.56
2023-12-21 14:00 | 10.53
2023-12-21 15:00 | 16.8
2023-12-21 16:00 | 16.95
2023-12-21 17:00 | 35.08
2023-12-21 18:00 | 39.34
2023-12-21 19:00 | 48.49
2023-12-21 20:00 | 40.97
2023-12-21 21:00 | 33.15
2023-12-21 22:00 | 28.77
2023-12-21 23:00 | 6.05
2023-12-22 | 0.01
2023-12-22 01:00 | -0.1
2023-12-22 02:00 | -0.07
2023-12-22 03:00 | -0.18
2023-12-22 04:00 | -0.25
2023-12-22 05:00 | -0.08
2023-12-22 06:00 | 0.81
2023-12-22 07:00 | 31.68
2023-12-22 08:00 | 39.73
2023-12-22 09:00 | 35.64
2023-12-22 10:00 | 26.45
2023-12-22 11:00 | 26.23
2023-12-22 12:00 | 26.73
2023-12-22 13:00 | 25.3
2023-12-22 14:00 | 28.86
2023-12-22 15:00 | 34.17
2023-12-22 16:00 | 42.41
2023-12-22 17:00 | 42.95
2023-12-22 18:00 | 50.36
2023-12-22 19:00 | 40.49
2023-12-22 20:00 | 24.66
2023-12-22 21:00 | 25.53
2023-12-22 22:00 | 30.41
2023-12-22 23:00 | 12
2023-12-23 | 0.04
2023-12-23 01:00 | -0.01
2023-12-23 02:00 | -0.01
2023-12-23 03:00 | -0.02
2023-12-23 04:00 | -0.01
2023-12-23 05:00 | 0
2023-12-23 06:00 | 0.1
2023-12-23 07:00 | 7.43
2023-12-23 08:00 | 20
2023-12-23 09:00 | 42.08
2023-12-23 10:00 | 41.64
2023-12-23 11:00 | 45.9
2023-12-23 12:00 | 47.36
2023-12-23 13:00 | 49.81
2023-12-23 14:00 | 52.3
2023-12-23 15:00 | 53.77
2023-12-23 16:00 | 58.05
2023-12-23 17:00 | 68.12
2023-12-23 18:00 | 66.45
2023-12-23 19:00 | 61.55
2023-12-23 20:00 | 53.7
2023-12-23 21:00 | 41.56
2023-12-23 22:00 | 20.29
2023-12-23 23:00 | 7.74
2023-12-24 | 0
2023-12-24 01:00 | -0.03
2023-12-24 02:00 | -0.29
2023-12-24 03:00 | -0.97
2023-12-24 04:00 | -3.74
2023-12-24 05:00 | -4.97
2023-12-24 06:00 | -4.22
2023-12-24 07:00 | -2.91
2023-12-24 08:00 | -2.93
2023-12-24 09:00 | -3.13
2023-12-24 10:00 | -5.15
2023-12-24 11:00 | -3.57
2023-12-24 12:00 | -2.95
2023-12-24 13:00 | -3.77
2023-12-24 14:00 | -2.19
2023-12-24 15:00 | -2.26
2023-12-24 16:00 | -2.05
2023-12-24 17:00 | -2.36
2023-12-24 18:00 | -5.58
2023-12-24 19:00 | -9.07
2023-12-24 20:00 | -6.49
2023-12-24 21:00 | -3.18
2023-12-24 22:00 | -3
2023-12-24 23:00 | -6.09
2023-12-25 | -3.98
2023-12-25 01:00 | -10.12
2023-12-25 02:00 | -10.81
2023-12-25 03:00 | -12.49
2023-12-25 04:00 | -13.37
2023-12-25 05:00 | -10.14
2023-12-25 06:00 | -7.6
2023-12-25 07:00 | -5.48
2023-12-25 08:00 | -0.11
2023-12-25 09:00 | -0.97
2023-12-25 10:00 | -0.97
2023-12-25 11:00 | -0.08
2023-12-25 12:00 | -0.02
2023-12-25 13:00 | 0
2023-12-25 14:00 | 0.01
2023-12-25 15:00 | 2.48
2023-12-25 16:00 | 11.9
2023-12-25 17:00 | 20.02
2023-12-25 18:00 | 18.68
2023-12-25 19:00 | 14.31
2023-12-25 20:00 | 9.92
2023-12-25 21:00 | 3.51
2023-12-25 22:00 | 5
2023-12-25 23:00 | 0.08
2023-12-26 | 0
2023-12-26 01:00 | -0.02
2023-12-26 02:00 | -0.11
2023-12-26 03:00 | -2.67
2023-12-26 04:00 | -3.69
2023-12-26 05:00 | -1.85
2023-12-26 06:00 | -1.34
2023-12-26 07:00 | -0.92
2023-12-26 08:00 | -1.05
2023-12-26 09:00 | -0.08
2023-12-26 10:00 | -0.06
2023-12-26 11:00 | -0.05
2023-12-26 12:00 | -0.04
2023-12-26 13:00 | 0
2023-12-26 14:00 | 0.56
2023-12-26 15:00 | 10.03
2023-12-26 16:00 | 47.34
2023-12-26 17:00 | 52.99
2023-12-26 18:00 | 53.66
2023-12-26 19:00 | 53.05
2023-12-26 20:00 | 49.32
2023-12-26 21:00 | 43.95
2023-12-26 22:00 | 46.63
2023-12-26 23:00 | 53.28
2023-12-27 | 41.35
2023-12-27 01:00 | 52.07
2023-12-27 02:00 | 57.63
2023-12-27 03:00 | 51.65
2023-12-27 04:00 | 49.77
2023-12-27 05:00 | 55.98
2023-12-27 06:00 | 65.06
2023-12-27 07:00 | 77.44
2023-12-27 08:00 | 82.73
2023-12-27 09:00 | 80.56
2023-12-27 10:00 | 75.19
2023-12-27 11:00 | 74.71
2023-12-27 12:00 | 73.79
2023-12-27 13:00 | 71.88
2023-12-27 14:00 | 73.64
2023-12-27 15:00 | 79.95
2023-12-27 16:00 | 79.77
2023-12-27 17:00 | 80.32
2023-12-27 18:00 | 74.35
2023-12-27 19:00 | 64.85
2023-12-27 20:00 | 54.73
2023-12-27 21:00 | 24.74
2023-12-27 22:00 | 16.99
2023-12-27 23:00 | 0.01
2023-12-28 | -0.02
2023-12-28 01:00 | -0.78
2023-12-28 02:00 | -1.43
2023-12-28 03:00 | -1.39
2023-12-28 04:00 | -1.42
2023-12-28 05:00 | -0.27
2023-12-28 06:00 | 0.02
2023-12-28 07:00 | 16.06
2023-12-28 08:00 | 38.2
2023-12-28 09:00 | 38.75
2023-12-28 10:00 | 29.27
2023-12-28 11:00 | 13.95
2023-12-28 12:00 | 9.27
2023-12-28 13:00 | 5.76
2023-12-28 14:00 | 14.38
2023-12-28 15:00 | 15.66
2023-12-28 16:00 | 40.34
2023-12-28 17:00 | 46.83
2023-12-28 18:00 | 45.9
2023-12-28 19:00 | 38.55
2023-12-28 20:00 | 19.98
2023-12-28 21:00 | 13.75
2023-12-28 22:00 | 17.72
2023-12-28 23:00 | 1
2023-12-29 | 0
2023-12-29 01:00 | -0.08
2023-12-29 02:00 | -0.28
2023-12-29 03:00 | -0.93
2023-12-29 04:00 | -0.95
2023-12-29 05:00 | -0.26
2023-12-29 06:00 | -0.07
2023-12-29 07:00 | -0.01
2023-12-29 08:00 | 4.44
2023-12-29 09:00 | 1.09
2023-12-29 10:00 | 0.05
2023-12-29 11:00 | -0.01
2023-12-29 12:00 | 0.6
2023-12-29 13:00 | 0.99
2023-12-29 14:00 | 2.23
2023-12-29 15:00 | 9.99
2023-12-29 16:00 | 10.02
2023-12-29 17:00 | 25.12
2023-12-29 18:00 | 26.59
2023-12-29 19:00 | 17.17
2023-12-29 20:00 | 10.1
2023-12-29 21:00 | 5.04
2023-12-29 22:00 | 22.9
2023-12-29 23:00 | 18.89
2023-12-30 | 5.89
2023-12-30 01:00 | 2.77
2023-12-30 02:00 | 8.88
2023-12-30 03:00 | 5.6
2023-12-30 04:00 | 5.74
2023-12-30 05:00 | 7.51
2023-12-30 06:00 | 5.77
2023-12-30 07:00 | 20.86
2023-12-30 08:00 | 27.53
2023-12-30 09:00 | 27.92
2023-12-30 10:00 | 23.91
2023-12-30 11:00 | 19.89
2023-12-30 12:00 | 20.02
2023-12-30 13:00 | 23.84
2023-12-30 14:00 | 42.04
2023-12-30 15:00 | 56.25
2023-12-30 16:00 | 69.99
2023-12-30 17:00 | 80.14
2023-12-30 18:00 | 79.99
2023-12-30 19:00 | 71.09
2023-12-30 20:00 | 62.01
2023-12-30 21:00 | 56.36
2023-12-30 22:00 | 50.1
2023-12-30 23:00 | 43.23
2023-12-31 | 36.54
2023-12-31 01:00 | 13.27
2023-12-31 02:00 | 4
2023-12-31 03:00 | 0.31
2023-12-31 04:00 | 0.58
2023-12-31 05:00 | 1.28
2023-12-31 06:00 | 0.36
2023-12-31 07:00 | -0.03
2023-12-31 08:00 | 2.98
2023-12-31 09:00 | 9.1
2023-12-31 10:00 | 14
2023-12-31 11:00 | 10.51
2023-12-31 12:00 | 10.73
2023-12-31 13:00 | 5.75
2023-12-31 14:00 | 8.98
2023-12-31 15:00 | 12.95
2023-12-31 16:00 | 20.9
2023-12-31 17:00 | 26
2023-12-31 18:00 | 23.39
2023-12-31 19:00 | 9
2023-12-31 20:00 | 7.95
2023-12-31 21:00 | 6
2023-12-31 22:00 | 10.68
2023-12-31 23:00 | 2.44